## IO-Checklist
Sort | Tag Part 1 | Tag Part 2 | Tag Part 3 | Tag | Description | Main Power [KW] | Main Current [A] | Main Voltage [V] | Poles | Cos φ | RPM | EU | Min EU | Max EU | Raw Min | Raw Max | Signal Type | PLC Address | T. Func | Check CPU | Check HMI
1 | MCC1 |  |  |  | MCC Room
3 | MCC1.1 | MCC1 | QA0001 | MCC1.1_MCC1_QA0001 | Main Breaker MCC1 - Thermal Fault | [11 empty] | DI | MCC1_IO:1:I.0 | MCC1_IO:1:I.0
1 | MCC1 |  |  |  | Forming Head 1
1
2 | MCC1.1 | F111 | MA3210 | MCC1.1_F111_MA3210 | Drum 1A - Motor | 2,2 | 5,2 | 460 | 6 |  | 967 | m/min | 0.0 | 220 | 0.0 | 978
3 | MCC1.1 | F111 | FC3210 | MCC1.1_F111_FC3210 | Drum 1A - Thermal Fault | [11 empty] | DI | MCC1_IO:1:I.1 | MCC1_IO:1:I.1
2 | MCC1.1 | F112 | MA3211 | MCC1.1_F112_MA3211 | Drum 1B - Motor | 2,2 | 5,2 | 460 | 6 |  | 967 | m/min | 0.0 | 220 | 0.0 | 978
3 | MCC1.1 | F112 | FC3211 | MCC1.1_F112_FC3211 | Drum 1B - Thermal Fault | [11 empty] | DI | MCC1_IO:1:I.2 | MCC1_IO:1:I.2
2 | MCC1.1 | F121 | MA3212 | MCC1.1_F121_MA3212 | Needle Roll 1A - Motor | 2,2 | 5,2 | 460 | 6 |  | 967 | RPM | 0.0 | 1200 | 0.0 | 1473
3 | MCC1.1 | F121 | FC3212 | MCC1.1_F121_FC3212 | Needle Roll 1A - Thermal Fault | [11 empty] | DI | MCC1_IO:1:I.3 | MCC1_IO:1:I.3
2 | MCC1.1 | F122 | MA3213 | MCC1.1_F122_MA3213 | Needle Roll 1B - Motor | 2,2 | 5,2 | 460 | 6 |  | 967 | RPM | 0.0 | 1200 | 0.0 | 1473
3 | MCC1.1 | F122 | FC3213 | MCC1.1_F122_FC3213 | Needle Roll 1B - Thermal Fault | [11 empty] | DI | MCC1_IO:1:I.4 | MCC1_IO:1:I.4
2 | MCC1.1 | F131 | MA3214 | MCC1.1_F131_MA3214 | Brush Roll 1A - Motor | 0,75 | 3,2 | 460 | 8 |  | 720 | m/min | 0.0 | - | 0.0 | 945
3 | MCC1.1 | F131 | FC3214 | MCC1.1_F131_FC3214 | Brush Roll 1A - Thermal Fault | [11 empty] | DI | MCC1_IO:1:I.5 | MCC1_IO:1:I.5
2 | MCC1.1 | F132 | MA3215 | MCC1.1_F132_MA3215 | Brush Roll 1B - Motor | 0,75 | 3,2 | 460 | 8 |  | 720 | m/min | 0.0 | - | 0.0 | 945
3 | MCC1.1 | F132 | FC3215 | MCC1.1_F132_FC3215 | Brush Roll 1B - Thermal Fault | [11 empty] | DI | MCC1_IO:1:I.6 | MCC1_IO:1:I.6
2 | MCC1.3 | F161 | MA3216 | MCC1.3_F161_MA3216 | Hoist Former 1 - Motor | 0,25 | 0,76 | 460
3 | MCC1.3 | F161 | QA3216 | MCC1.3_F161_QA3216 | Hoist Former 1 - Start Fwd | [11 empty] | SDO | MCC1_IO:10:O.Pt00Data | MCC1_IO:10:O.Pt00Data
3 | MCC1.3 | F161 | QA3216 | MCC1.3_F161_QA3216 | Hoist Former 1 - Start Fwd
3 | MCC1.3 | F161 | QA3218 | MCC1.3_F161_QA3218 | Hoist Former 1 - Start Rev | [11 empty] | SDO | MCC1_IO:10:O.Pt01Data | MCC1_IO:10:O.Pt01Data
3 | MCC1.3 | F161 | QA3218 | MCC1.3_F161_QA3218 | Hoist Former 1 - Start Rev
3 | MCC1.3 | ES01 | QA3217 | MCC1.3_ES01_QA3217 | Hoist Former 1 - Emergency stop contactor | [11 empty] | SDO | MCC1_IO:10:O.Pt02Data | MCC1_IO:10:O.Pt02Data
3 | MCC1.3 | ES01 | QA3217 | MCC1.3_ES01_QA3217 | Hoist Former 1 (F161-MA3216) - Emergency stop contactor feedback | [11 empty] | DI | MCC1_IO:1:I.7 | MCC1_IO:1:I.7
3 | MCC1.3 | F161 | FC3216 | MCC1.3_F161_FC3216 | Hoist Former 1 - Thermal Fault | [11 empty] | DI | MCC1_IO:2:I.0 | MCC1_IO:2:I.0
3 | MCC1.3 | F161 | QA3216 | MCC1.3_F161_QA3216 | Hoist Former 1 - Fwd feedback | [11 empty] | DI | MCC1_IO:2:I.1 | MCC1_IO:2:I.1
3 | MCC1.3 | F161 | QA3218 | MCC1.3_F161_QA3218 | Hoist Former 1 - Rev feedback | [11 empty] | DI | MCC1_IO:2:I.2 | MCC1_IO:2:I.2
1 | MCC1 |  |  |  | Forming Head 2
1
2 | MCC1.1 | F211 | MA3220 | MCC1.1_F211_MA3220 | Drum 2A - Motor | 2,2 | 5,2 | 460 | 6 |  | 967 | m/min | 0.0 | 220 | 0.0 | 978
3 | MCC1.1 | F211 | FC3220 | MCC1.1_F211_FC3220 | Drum 2A - Thermal Fault | [11 empty] | DI | MCC1_IO:2:I.3 | MCC1_IO:2:I.3
2 | MCC1.1 | F212 | MA3221 | MCC1.1_F212_MA3221 | Drum 2B - Motor | 2,2 | 5,2 | 460 | 6 |  | 967 | m/min | 0.0 | 220 | 0.0 | 978
3 | MCC1.1 | F212 | FC3221 | MCC1.1_F212_FC3221 | Drum 2B - Thermal Fault | [11 empty] | DI | MCC1_IO:2:I.4 | MCC1_IO:2:I.4
2 | MCC1.1 | F221 | MA3222 | MCC1.1_F221_MA3222 | Needle Roll 2A - Motor | 2,2 | 5,2 | 460 | 6 |  | 967 | RPM | 0.0 | 1200 | 0.0 | 1473
3 | MCC1.1 | F221 | FC3222 | MCC1.1_F221_FC3222 | Needle Roll 2A - Thermal Fault | [11 empty] | DI | MCC1_IO:2:I.5 | MCC1_IO:2:I.5
2 | MCC1.1 | F222 | MA3223 | MCC1.1_F222_MA3223 | Needle Roll 2B - Motor | 2,2 | 5,2 | 460 | 6 |  | 967 | RPM | 0.0 | 1200 | 0.0 | 1473
3 | MCC1.1 | F222 | FC3223 | MCC1.1_F222_FC3223 | Needle Roll 2B - Thermal Fault | [11 empty] | DI | MCC1_IO:2:I.6 | MCC1_IO:2:I.6
2 | MCC1.1 | F231 | MA3224 | MCC1.1_F231_MA3224 | Brush Roll 2A - Motor | 0,75 | 3,2 | 460 | 8 |  | 720 | m/min | 0.0 | - | 0.0 | 945
3 | MCC1.1 | F231 | FC3224 | MCC1.1_F231_FC3224 | Brush Roll 2A - Thermal Fault | [11 empty] | DI | MCC1_IO:2:I.7 | MCC1_IO:2:I.7
2 | MCC1.1 | F232 | MA3225 | MCC1.1_F232_MA3225 | Brush Roll 2B - Motor | 0,75 | 3,2 | 460 | 8 |  | 720 | m/min | 0.0 | - | 0.0 | 945
3 | MCC1.1 | F232 | FC3225 | MCC1.1_F232_FC3225 | Brush Roll 2B - Thermal Fault | [11 empty] | DI | MCC1_IO:3:I.0 | MCC1_IO:3:I.0
2 | MCC1.3 | F261 | MA3226 | MCC1.3_F261_MA3226 | Hoist Former 2 - Motor | 0,25 | 0,76 | 460
3 | MCC1.3 | F261 | QA3226 | MCC1.3_F261_QA3226 | Hoist Former 2 - Start Fwd | [11 empty] | SDO | MCC1_IO:10:O.Pt03Data | MCC1_IO:10:O.Pt03Data
3 | MCC1.3 | F261 | QA3226 | MCC1.3_F261_QA3226 | Hoist Former 2 - Start Fwd
3 | MCC1.3 | F261 | QA3228 | MCC1.3_F261_QA3228 | Hoist Former 2 - Start Rev | [11 empty] | SDO | MCC1_IO:10:O.Pt04Data | MCC1_IO:10:O.Pt04Data
3 | MCC1.3 | F261 | QA3228 | MCC1.3_F261_QA3228 | Hoist Former 2 - Start Rev
3 | MCC1.3 | ES01 | QA3227 | MCC1.3_ES01_QA3227 | Hoist Former 2 - Emergency stop contactor | [11 empty] | SDO | MCC1_IO:10:O.Pt05Data | MCC1_IO:10:O.Pt05Data
3 | MCC1.3 | ES01 | QA3227 | MCC1.3_ES01_QA3227 | Hoist Former 2 (F261-MA3226) - Emergency stop contactor feedback | [11 empty] | DI | MCC1_IO:3:I.1 | MCC1_IO:3:I.1
3 | MCC1.3 | F261 | FC3226 | MCC1.3_F261_FC3226 | Hoist Former 2 - Thermal Fault | [11 empty] | DI | MCC1_IO:3:I.2 | MCC1_IO:3:I.2
3 | MCC1.3 | F261 | QA3226 | MCC1.3_F261_QA3226 | Hoist Former 2 - Fwd feedback | [11 empty] | DI | MCC1_IO:3:I.3 | MCC1_IO:3:I.3
3 | MCC1.3 | F261 | QA3228 | MCC1.3_F261_QA3228 | Hoist Former 2 - Rev feedback | [11 empty] | DI | MCC1_IO:3:I.4 | MCC1_IO:3:I.4
1 | MCC1 |  |  |  | Fan Area
1
2 | MCC1.2 | F181 | MA3201 | MCC1.2_F181_MA3201 | Forming Head Suction Bank 1 - Motor | 18,5 (25) | 29 | 460 | 2 | 0,88 | 3520 | RPM | 0.0 | 1431 | 0.0 | 1489
3 | MCC1.2 | F181 | FC3201 | MCC1.2_F181_FC3201 | Forming Head Suction Bank 1 - Thermal Fault | [11 empty] | DI | MCC1_IO:3:I.5 | MCC1_IO:3:I.5
2 | MCC1.2 | F281 | MA3202 | MCC1.2_F281_MA3202 | Forming Head Suction Bank 2 - Motor | 18,5 (25) | 29 | 460 | 2 | 0,88 | 3520 | RPM | 0.0 | 1431 | 0.0 | 1489
3 | MCC1.2 | F281 | FC3202 | MCC1.2_F281_FC3202 | Forming Head Suction Bank 2 - Thermal Fault | [11 empty] | DI | MCC1_IO:3:I.6 | MCC1_IO:3:I.6
2 | MCC1.2 | D181 | MA3205 | MCC1.2_D181_MA3205 | Secondary Suction Bank 1 - Motor | 3,75 (5) | 5,8 | 460 | 2 | 0,9 | 3480 | RPM | 0.0 | 3552 | 0.0 | 2897
3 | MCC1.2 | D181 | FC3205 | MCC1.2_D181_FC3205 | Secondary Suction Bank 1 - Thermal Fault | [11 empty] | DI | MCC1_IO:3:I.7 | MCC1_IO:3:I.7
1 | MCC1 |  |  |  | Dosing units Former 1
1 |  |  |  |  | Dispenser Feed Roll 1
2 | MCC1.2 | F195 | MA3276 | MCC1.2_F195_MA3276 | Dispenser Feed Roll 1 - Motor | 1,1 (1,5) | (2,7) | 460 |  |  |  | % | 0.0 | 100.0 | 0.0 | 3474
3 | MCC1.2 | F195 | FC3276 | MCC1.2_F195_FC3276 | Dispenser Feed Roll 1 - Thermal Fault | [11 empty] | DI | MCC1_IO:4:I.0 | MCC1_IO:4:I.0
1 |  |  |  |  | Dispenser Feed Roll 2
2 | MCC1.2 | F196 | MA3277 | MCC1.2_F196_MA3277 | Dispenser Feed Roll 2 - Motor | 1,1 (1,5) | (2,7) | 460 |  |  |  | % | 0.0 | 100.0 | 0.0 | 3474
3 | MCC1.2 | F196 | FC3277 | MCC1.2_F196_FC3277 | Dispenser Feed Roll 2 - Thermal Fault | [11 empty] | DI | MCC1_IO:4:I.1 | MCC1_IO:4:I.1
1 |  |  |  |  | Dosing units Former 2
1 |  |  |  |  | Dispenser Feed Roll 3
2 | MCC1.2 | F295 | MA3278 | MCC1.2_F295_MA3278 | Dispenser Feed Roll 3 - Motor | 1,1 (1,5) | (2,7) | 460 |  |  |  | % | 0.0 | 100.0 | 0.0 | 3474
3 | MCC1.2 | F295 | FC3278 | MCC1.2_F295_FC3278 | Dispenser Feed Roll 3 - Thermal Fault | [11 empty] | DI | MCC1_IO:4:I.2 | MCC1_IO:4:I.2
1 |  |  |  |  | Dispenser Feed Roll 4
2 | MCC1.2 | F296 | MA3279 | MCC1.2_F296_MA3279 | Dispenser Feed Roll 4 - Motor | 1,1 (1,5) | (2,7) | 460 |  |  |  | % | 0.0 | 100.0 | 0.0 | 3474
3 | MCC1.2 | F296 | FC3279 | MCC1.2_F296_FC3279 | Dispenser Feed Roll 4 - Thermal Fault | [11 empty] | DI | MCC1_IO:4:I.3 | MCC1_IO:4:I.3
1 | MCC1 |  |  |  | Metering Feeder 1
1
2 | MCC1.3 | B111 | MA3061 | MCC1.3_B111_MA3061 | Condenser Rotary 1 - Motor | 0,55 (0,75) | 1.29 | 460 | 4 |  | 1735
3 | MCC1.3 | B111 | QA3061 | MCC1.3_B111_QA3061 | Condenser Rotary 1 - Start | 0,55 (0,75) | 1,15 | [9 empty] | SDO | MCC1_IO:10:O.Pt06Data | MCC1_IO:10:O.Pt06Data
3 | MCC1.3 | B111 | QA3061 | MCC1.3_B111_QA3061 | Condenser Rotary 1 - Run feedback | [11 empty] | DI | MCC1_IO:4:I.4 | MCC1_IO:4:I.4
3 | MCC1.3 | B111 | QE3061 | MCC1.3_B111_QE3061 | Condenser Rotary 1 - Emergency stop contactor | [11 empty] | SDO | MCC1_IO:10:O.Pt07Data | MCC1_IO:10:O.Pt07Data
3 | MCC1.3 | B111 | QE3061 | MCC1.3_B111_QE3061 | Condenser Rotary 1 - Emergency stop contactor Feedback | [11 empty] | DI | MCC1_IO:4:I.5 | MCC1_IO:4:I.5
3 | MCC1.3 | B111 | FC3061 | MCC1.3_B111_FC3061 | Condenser Rotary 1 - Thermal Fault | [11 empty] | DI | MCC1_IO:4:I.6 | MCC1_IO:4:I.6
2 | MCC1.2 | B112 | MA3062 | MCC1.2_B112_MA3062 | Dedusting Fan 1 - Motor | 1,5 (2) | 2.65 | 460 | 4 | 0,82 | 3510 | % | 0.0 | 100
3 | MCC1.2 | B112 | FC3062 | MCC1.2_B112_FC3062 | Dedusting Fan 1 - Thermal Fault | [11 empty] | DI | MCC1_IO:4:I.7 | MCC1_IO:4:I.7
2 | MCC1.2 | B113 | MA3063 | MCC1.2_B113_MA3063 | Vibrate Plate 1 - Motor | 0,37 (0,5) | 0.81 | 460 | 4 | 0,72 | 1725 | % | 0.0 | 100
3 | MCC1.2 | B113 | FC3063 | MCC1.2_B113_FC3063 | Vibrate Plate 1 - Thermal Fault | [11 empty] | DI | MCC1_IO:5:I.0 | MCC1_IO:5:I.0
2 | MCC1.2 | B114 | MA3064 | MCC1.2_B114_MA3064 | Opening Roll 1 - Motor | 1,5 (2) | 2.65 | 460 | 2 | 0.82 | 3510 | % | 0.0 | 100
3 | MCC1.2 | B114 | FC3064 | MCC1.2_B114_FC3064 | Opening Roll 1 - Thermal Fault | [11 empty] | DI | MCC1_IO:5:I.1 | MCC1_IO:5:I.1
2 | MCC1.2 | B115 | MA3065 | MCC1.2_B115_MA3065 | Delivery Roller 1 - Motor | 0,18 | 0.61 | 400 | 6 | 0,62 | 935 | % | 0.0 | 100 | 0 | 1680
3 | MCC1.2 | B115 | FC3065 | MCC1.2_B115_FC3065 | Delivery Roller 1 - Thermal Fault | [11 empty] | DI | MCC1_IO:5:I.2 | MCC1_IO:5:I.2
2 | MCC1.2 | B116 | MA3066 | MCC1.2_B116_MA3066 | Delivery Fan 1 - Motor | 1,5 (2) | 2.65 | 460 | 4 | 0,82 | 3510 | % | 0.0 | 100
3 | MCC1.2 | B116 | FC3066 | MCC1.2_B116_FC3066 | Delivery Fan 1 - Thermal Fault | [11 empty] | DI | MCC1_IO:5:I.3 | MCC1_IO:5:I.3
2 | MCC1.2 | B117 | MA3067 | MCC1.2_B117_MA3067 | Recycle Fan 1 - Motor | 1,5 (2) | 2.65 | 460 | 4 | 0,82 | 3510 | % | 0.0 | 100
3 | MCC1.2 | B117 | FC3067 | MCC1.2_B117_FC3067 | Recycle Fan 1 - Thermal Fault | [11 empty] | DI | MCC1_IO:5:I.4 | MCC1_IO:5:I.4
2 | MCC1.2 | B118 | MA3068 | MCC1.2_B118_MA3068 | Fiber Fan 1 - Motor | 1,5 (2) | 2.65 | 460 | 4 | 0,82 | 3510 | % | 0.0 | 100
3 | MCC1.2 | B118 | FC3068 | MCC1.2_B118_FC3068 | Fiber Fan 1 - Thermal Fault | [11 empty] | DI | MCC1_IO:5:I.5 | MCC1_IO:5:I.5
1 | MCC1 |  |  |  | Metering Feeder 2
1
2 | MCC1.3 | B211 | MA3071 | MCC1.3_B211_MA3071 | Condenser Rotary 2 - Motor | 0,55 (0,75) | 1.29 | 460 | 4 |  | 1735
3 | MCC1.3 | B211 | QA3071 | MCC1.3_B211_QA3071 | Condenser Rotary 2 - Start | 0,55 (0,75) | 1,5 | [9 empty] | SDO | MCC1_IO:11:O.Pt00Data | MCC1_IO:11:O.Pt00Data
3 | MCC1.3 | B211 | QA3071 | MCC1.3_B211_QA3071 | Condenser Rotary 2 - Run feedback | [11 empty] | DI | MCC1_IO:5:I.6 | MCC1_IO:5:I.6
3 | MCC1.3 | B211 | QE3071 | MCC1.3_B211_QE3071 | Condenser Rotary 2 - Emergency stop contactor | [11 empty] | SDO | MCC1_IO:11:O.Pt01Data | MCC1_IO:11:O.Pt01Data
3 | MCC1.3 | B211 | QE3071 | MCC1.3_B211_QE3071 | Condenser Rotary 2 - Emergency stop contactor Feedback | [11 empty] | DI | MCC1_IO:5:I.7 | MCC1_IO:5:I.7
3 | MCC1.3 | B211 | FC3071 | MCC1.3_B211_FC3071 | Condenser Rotary 2 - Thermal Fault | [11 empty] | DI | MCC1_IO:6:I.0 | MCC1_IO:6:I.0
2 | MCC1.3 | B212 | MA3072 | MCC1.3_B212_MA3072 | Dedusting Fan 2 - Motor | 1,5 (2) | 2.65 | 460 | 4 | 0.82 | 3510 | % | 0.0 | 100
3 | MCC1.3 | B212 | FC3072 | MCC1.3_B212_FC3072 | Dedusting Fan 2 - Thermal Fault | [11 empty] | DI | MCC1_IO:6:I.1 | MCC1_IO:6:I.1
2 | MCC1.3 | B213 | MA3073 | MCC1.3_B213_MA3073 | Vibrate Plate 2 - Motor | 0,37 (0,5) | 0.81 | 460 | 4 | 0,72 | 1725 | % | 0.0 | 100
3 | MCC1.3 | B213 | FC3073 | MCC1.3_B213_FC3073 | Vibrate Plate 2 - Thermal Fault | [11 empty] | DI | MCC1_IO:6:I.2 | MCC1_IO:6:I.2
2 | MCC1.3 | B214 | MA3074 | MCC1.3_B214_MA3074 | Opening Roll 2 - Motor | 1,5 (2) | 2.65 | 460 | 2 | 0.82 | 3510 | % | 0.0 | 100
3 | MCC1.3 | B214 | FC3074 | MCC1.3_B214_FC3074 | Opening Roll 2 - Thermal Fault | [11 empty] | DI | MCC1_IO:6:I.3 | MCC1_IO:6:I.3
2 | MCC1.3 | B215 | MA3075 | MCC1.3_B215_MA3075 | Delivery Roller 2 - Motor | 0,18 | 0.61 | 400 | 6 | 0.62 | 935 | % | 0.0 | 100 | 0 | 1680
3 | MCC1.3 | B215 | FC3075 | MCC1.3_B215_FC3075 | Delivery Roller 2 - Thermal Fault | [11 empty] | DI | MCC1_IO:6:I.4 | MCC1_IO:6:I.4
2 | MCC1.3 | B216 | MA3076 | MCC1.3_B216_MA3076 | Delivery Fan 2 - Motor | 1,5 (2) | 2.65 | 460 | 4 | 0.82 | 3510 | % | 0.0 | 100
3 | MCC1.3 | B216 | FC3076 | MCC1.3_B216_FC3076 | Delivery Fan 2 - Thermal Fault | [11 empty] | DI | MCC1_IO:6:I.5 | MCC1_IO:6:I.5
2 | MCC1.3 | B217 | MA3077 | MCC1.3_B217_MA3077 | Recycle Fan 2 - Motor | 1,5 (2) | 2.65 | 460 | 4 | 0.82 | 3510 | % | 0.0 | 100
3 | MCC1.3 | B217 | FC3077 | MCC1.3_B217_FC3077 | Recycle Fan 2 - Thermal Fault | [11 empty] | DI | MCC1_IO:6:I.6 | MCC1_IO:6:I.6
2 | MCC1.3 | B218 | MA3078 | MCC1.3_B218_MA3078 | Fiber Fan 2 - Motor | 1,5 (2) | 2.65 | 460 | 4 | 0.82 | 3510 | % | 0.0 | 100
3 | MCC1.3 | B218 | FC3078 | MCC1.3_B218_FC3078 | Fiber Fan 2 - Thermal Fault | [11 empty] | DI | MCC1_IO:6:I.7 | MCC1_IO:6:I.7
2 | MCC1.2 | B131 | MA3111 | MCC1.2_B131_MA3111 | Booster fan FH1 - Motor | 15 (20) | 23 | 460 | 2 | 0,87 | 3520 | RPM | 0.0 | 3110 | 0.0 | 3520
3 | MCC1.2 | B131 | FC3111 | MCC1.2_B131_FC3111 | Booster fan FH1 - Thermal Fault | [11 empty] | DI | MCC1_IO:7:I.0 | MCC1_IO:7:I.0
2 | MCC1.2 | B231 | MA3121 | MCC1.2_B231_MA3121 | Booster fan FH2 - Motor | 15 (20) | 23 | 460 | 2 | 0,87 | 3520 | RPM | 0.0 | 3110 | 0.0 | 3520
3 | MCC1.2 | B231 | FC3121 | MCC1.2_B231_FC3121 | Booster fan FH2 - Thermal Fault | [11 empty] | DI | MCC1_IO:7:I.1 | MCC1_IO:7:I.1
1 |  |  |  |  | Bale
1
2 | MCC1.3 | B011 | MA3011 | MCC1.3_B011_MA3011 | Bale Rotate - Motor | 1,5 (2) | 3,18 | 460 | 4 |  | 1735
3 | MCC1.3 | B011 | QA3011 | MCC1.3_B011_QA3011 | Bale Rotate - Start | 1,5 (2) | 3,18 | [9 empty] | SDO | MCC1_IO:11:O.Pt02Data | MCC1_IO:11:O.Pt02Data
3 | MCC1.3 | B011 | QA3011 | MCC1.3_B011_QA3011 | Bale Rotate - Run feedback | [11 empty] | DI | MCC1_IO:7:I.2 | MCC1_IO:7:I.2
3 | MCC1.3 | B011 | QE3011 | MCC1.3_B011_QE3011 | Bale Rotate - Emergency stop contactor | [11 empty] | SDO | MCC1_IO:11:O.Pt03Data | MCC1_IO:11:O.Pt03Data
3 | MCC1.3 | B011 | QE3011 | MCC1.3_B011_QE3011 | Bale Rotate - Emergency stop contactor Feedback | [11 empty] | DI | MCC1_IO:7:I.3 | MCC1_IO:7:I.3
3 | MCC1.3 | B011 | FC3011 | MCC1.3_B011_FC3011 | Bale Rotate - Thermal Fault | [11 empty] | DI | MCC1_IO:7:I.4 | MCC1_IO:7:I.4
2 | MCC1.3 | B012 | MA3012 | MCC1.3_B012_MA3012 | Bale Knife - Motor | 1,5 (2) | 3,18 | 460 | 4 |  | 1735
3 | MCC1.3 | B012 | QA3012 | MCC1.3_B012_QA3012 | Bale Knife - Start | 1,5 (2) | 3,18 | [9 empty] | SDO | MCC1_IO:11:O.Pt04Data | MCC1_IO:11:O.Pt04Data
3 | MCC1.3 | B012 | QA3012 | MCC1.3_B012_QA3012 | Bale Knife - Run feedback | [11 empty] | DI | MCC1_IO:7:I.5 | MCC1_IO:7:I.5
3 | MCC1.3 | B012 | QE3012 | MCC1.3_B012_QE3012 | Bale Knife - Emergency stop contactor | [11 empty] | SDO | MCC1_IO:11:O.Pt05Data | MCC1_IO:11:O.Pt05Data
3 | MCC1.3 | B012 | QE3012 | MCC1.3_B012_QE3012 | Bale Knife - Emergency stop contactor Feedback | [11 empty] | DI | MCC1_IO:7:I.6 | MCC1_IO:7:I.6
3 | MCC1.3 | B012 | FC3012 | MCC1.3_B012_FC3012 | Bale Knife - Thermal Fault | [11 empty] | DI | MCC1_IO:7:I.7 | MCC1_IO:7:I.7
1 |  |  |  |  | Humidifier
1
2 | MCC1.3 | A711 | MA3031 | MCC1.3_A711_MA3031 | Humidifier - Motor | 0,75
3 | MCC1.3 | A711 | FC3031 | MCC1.3_A711_FC3031 | Humidifier - Thermal Fault | [11 empty] | DI | MCC1_IO:8:I.0 | MCC1_IO:8:I.0
1 | MCC1 |  |  |  | IO
1
3 | MCC1.3 | AC01 | FC2010 | MCC1.3_AC01_FC2010 | 115VAC Power Supply - Circuit Breaker | [11 empty] | DI | MCC1_IO:8:I.1 | MCC1_IO:8:I.1
2 | MCC1.1 | AUX01 | MA1011 | MCC1.1_AUX01_MA1011 | MCC Fan 1 - Panel Fan | 0,145
3 | MCC1.4 | AC01 | FC1010 | MCC1.4_AC01_FC1010 | MCC Ventilation - Circuit Breaker | [11 empty] | DI | MCC1_IO:8:I.2 | MCC1_IO:8:I.2
3 | MCC1.4 | AC01 | QA1010 | MCC1.4_AC01_QA1010 | MCC Fan 1..3 - Start | [11 empty] | DO | MCC1_IO:9:O.0 | MCC1_IO:9:O.0
3 | MCC1.4 | AC01 | QA1010 | MCC1.4_AC01_QA1010 | MCC Fan 1..3 - Feedback | [11 empty] | DI | MCC1_IO:8:I.3 | MCC1_IO:8:I.3
3 | MCC1.4 | AUX01 | SF1971 | MCC1.4_AUX01_SF1971 | Stop Ventilation Filter Change - Push Button | [11 empty] | DI | MCC1_IO:8:I.4 | MCC1_IO:8:I.4
3 | MCC1.4 | DC01 | 2LDC | MCC1.4_DC01_2LDC | Power Supply 24VDC - Circuit Breaker | [11 empty] | DI | MCC1_IO:8:I.5 | MCC1_IO:8:I.5
3 | MCC1.4 | Dinp | SP01 | MCC1.4_Dinp_SP01 | Spare Input - nan | [11 empty] | DI | MCC1_IO:8:I.6 | MCC1_IO:8:I.6
3 | MCC1.4 | DOut | SP01 | MCC1.4_DOut_SP01 | Spare Output - nan | [11 empty] | DO | MCC1_IO:9:O.1 | MCC1_IO:9:O.1
3 | MCC1.4 | DOut | SP02 | MCC1.4_DOut_SP02 | Spare Output - nan | [11 empty] | DO | MCC1_IO:9:O.2 | MCC1_IO:9:O.2
3 | MCC1.4 | DOut | SP03 | MCC1.4_DOut_SP03 | Spare Output - nan | [11 empty] | DO | MCC1_IO:9:O.3 | MCC1_IO:9:O.3
3 | MCC1.4 | SDout | SP01 | MCC1.4_SDout_SP01 | Spare Safety Output - nan | [11 empty] | SDO | MCC1_IO:11:O.Pt06Data | MCC1_IO:11:O.Pt06Data
3 | MCC1.4 | SDout | SP02 | MCC1.4_SDout_SP02 | Spare Safety Output - nan | [11 empty] | SDO | MCC1_IO:11:O.Pt07Data | MCC1_IO:11:O.Pt07Data
2 | MCC1.4 | IO | KF1000 | MCC1.4_IO_KF1000 | Point IO - EtherNet/IP Adapter | [11 empty] | ETH
2 | MCC1.4 | IO | KF3010 | MCC1.4_IO_KF3010 | 24V DC 8-Point Source Safety Output Module - SDO | [11 empty] | SDO
2 | MCC1.4 | IO | KF3011 | MCC1.4_IO_KF3011 | 24V DC 8-Point Source Safety Output Module - SDO | [11 empty] | SDO
1 | MCC2 |  |  |  | MCC Room
3 | MCC2.1 | MCC2 | QA0002 | MCC2.1_MCC2_QA0002 | Main Breaker MCC2 - Thermal Fault | [11 empty] | DI | MCC2_IO:1:I.0 | MCC2_IO:1:I.0
1 | MCC2 |  |  |  | Compactor Suction
1
2 | MCC2.1 | D281 | MA3206 | MCC2.1_D281_MA3206 | Compactor Suction 1 - Motor | 3,75 (5) | 5,8 | 460 | 2 | 0,9 | 3480 | RPM | 0.0 | 3552 | 0.0 | 2897
3 | MCC2.1 | D281 | FC3206 | MCC2.1_D281_FC3206 | Compactor Suction 1 - Thermal Fault | [11 empty] | DI | MCC2_IO:1:I.1 | MCC2_IO:1:I.1
2 | MCC2.1 | D381 | MA3207 | MCC2.1_D381_MA3207 | Compactor Suction 2 - Motor | 3,75 (5) | 5,8 | 460 | 2 | 0,9 | 3480 | RPM | 0.0 | 3552 | 0.0 | 2897
3 | MCC2.1 | D381 | FC3207 | MCC2.1_D381_FC3207 | Compactor Suction 2 - Thermal Fault | [11 empty] | DI | MCC2_IO:1:I.2 | MCC2_IO:1:I.2
1 |  |  |  |  | Dryer
1
2 | MCC2.1 | D481 | MA3208 | MCC2.1_D481_MA3208 | Circulation Fan - Motor | 30 (40) | 45 | 460 | 2 |  | 3530 | RPM | 0.0 | 3552 | 0.0 | 2897
3 | MCC2.1 | D481 | FC3208 | MCC2.1_D481_FC3208 | Circulation Fan - Thermal Fault | [11 empty] | DI | MCC2_IO:1:I.3 | MCC2_IO:1:I.3
1 |  |  |  |  | Dryer Heating
1
3 | MCC2.2 | D911 | FC3382 | MCC2.2_D911_FC3382 | Heating Element 1 For Dryer - Thermal Fault | [11 empty] | DI | MCC2_IO:1:I.4 | MCC2_IO:1:I.4
3 | MCC2.2 | D911 | QA1382 | MCC2.2_D911_QA1382 | Heating Element 1 For Dryer - Start | [11 empty] | SDO | MCC2_IO:7:O.Pt00Data | MCC2_IO:7:O.Pt00Data
3 | MCC2.2 | D911 | QE1382 | MCC2.2_D911_QE1382 | Heating Element 1 For Dryer - Emergency Stop | [11 empty] | SDO | MCC2_IO:7:O.Pt01Data | MCC2_IO:7:O.Pt01Data
3 | MCC2.2 | D911 | FC3383 | MCC2.2_D911_FC3383 | Heating Element 2 For Dryer - Thermal Fault | [11 empty] | DI | MCC2_IO:1:I.5 | MCC2_IO:1:I.5
3 | MCC2.2 | D911 | QA1383 | MCC2.2_D911_QA1383 | Heating Element 2 For Dryer - Start | [11 empty] | SDO | MCC2_IO:7:O.Pt02Data | MCC2_IO:7:O.Pt02Data
3 | MCC2.2 | D911 | QE1383 | MCC2.2_D911_QE1383 | Heating Element 2 For Dryer - Emergency Stop | [11 empty] | SDO | MCC2_IO:7:O.Pt03Data | MCC2_IO:7:O.Pt03Data
3 | MCC2.2 | D911 | FC3384 | MCC2.2_D911_FC3384 | Heating Element 3 For Dryer - Thermal Fault | [11 empty] | DI | MCC2_IO:1:I.6 | MCC2_IO:1:I.6
3 | MCC2.2 | D911 | QA1384 | MCC2.2_D911_QA1384 | Heating Element 3 For Dryer - Start | [11 empty] | SDO | MCC2_IO:7:O.Pt04Data | MCC2_IO:7:O.Pt04Data
3 | MCC2.2 | D911 | QA5384 | MCC2.2_D911_QA5384 | Heating Element 3 For Dryer - Solid State Relay | [11 empty] | DO | MCC2_IO:5:O.0 | MCC2_IO:5:O.0
3 | MCC2.2 | D911 | QA5384 | MCC2.2_D911_QA5384 | Heating Element 3 For Dryer - Solid State Relay | [11 empty] | AO | MCC2_IO:6:O.Ch0Data | MCC2_IO:6:O.Ch0Data
1 |  |  |  |  | Cooling Fan
1
2 | MCC2.1 | S171 | MA3261 | MCC2.1_S171_MA3261 | Cooling Fan - Motor | 2,2 (3) | 3,6 | 460 | 2 | 0,92 | 3450 | RPM | 0.0 | 3552 | 0.0 | 2897
3 | MCC2.1 | S171 | FC3261 | MCC2.1_S171_FC3261 | Cooling Fan - Thermal Fault | [11 empty] | DI | MCC2_IO:1:I.7 | MCC2_IO:1:I.7
1 |  |  |  |  | Wire Cleaning
1
2 | MCC2.1 | D411 | MA3217 | MCC2.1_D411_MA3217 | Airknife Inside - Motor | 11 (15) | 17,5 | 460 | 2 | 0,87 | 3520 | RPM | 0.0 | 3552 | 0.0 | 2897
3 | MCC2.1 | D411 | FC3217 | MCC2.1_D411_FC3217 | Airknife Inside - Thermal Fault | [11 empty] | DI | MCC2_IO:2:I.0 | MCC2_IO:2:I.0
2 | MCC2.1 | D421 | MA3218 | MCC2.1_D421_MA3218 | Airknife Outside - Motor | 11 (15) | 17,5 | 460 | 2 | 0,87 | 3520 | RPM | 0.0 | 3552 | 0.0 | 2897
3 | MCC2.1 | D421 | FC3218 | MCC2.1_D421_FC3218 | Airknife Outside - Thermal Fault | [11 empty] | DI | MCC2_IO:2:I.1 | MCC2_IO:2:I.1
2 | MCC2.2 | D412 | MA3219 | MCC2.2_D412_MA3219 | Forming Wire Cleaning Fan Inside - Motor | 11 (15) | 17,5 | 460 | 2 | 0,87 | 3520 | RPM | 0.0 | 3552 | 0.0 | 2897
3 | MCC2.2 | D412 | FC3219 | MCC2.2_D412_FC3219 | Forming Wire Cleaning Fan Inside - Thermal Fault | [11 empty] | DI | MCC2_IO:2:I.2 | MCC2_IO:2:I.2
2 | MCC2.2 | D422 | MA3227 | MCC2.2_D422_MA3227 | Forming Wire Cleaning Fan Outside - Motor | 7,5 (11) | 11,7 | 460 | 2 | 0,87 | 3485 | RPM | 0.0 | 3552 | 0.0 | 2897
3 | MCC2.2 | D422 | FC3227 | MCC2.2_D422_FC3227 | Forming Wire Cleaning Fan Outside - Thermal Fault | [11 empty] | DI | MCC2_IO:2:I.3 | MCC2_IO:2:I.3
2 | MCC2.3 | D431 | MA3255 | MCC2.3_D431_MA3255 | Brush Roll FW - Motor | 1,5 | 3,7 | 460 | 6 |  | 969 | RPM | 0.0 | 2663 | 0.0 | 2912
3 | MCC2.3 | D431 | QA3255 | MCC2.3_D431_QA3255 | Brush Roll FW - Start | 1,5 | [10 empty] | SDO | MCC2_IO:7:O.Pt05Data | MCC2_IO:7:O.Pt05Data
3 | MCC2.3 | ES01 | QE3255 | MCC2.3_ES01_QE3255 | Brush Roll FW - Emergency stop contactor | 1,5 | [10 empty] | SDO | MCC2_IO:7:O.Pt06Data | MCC2_IO:7:O.Pt06Data
3 | MCC2.3 | ES01 | QA3255 | MCC2.3_ES01_QA3255 | Brush Roll FW - Contactor feedback QA3255 + QE3255 | [11 empty] | DI | MCC2_IO:2:I.4 | MCC2_IO:2:I.4
3 | MCC2.3 | D431 | FC3255 | MCC2.3_D431_FC3255 | Brush Roll FW - Thermal Fault | [11 empty] | DI | MCC2_IO:2:I.5 | MCC2_IO:2:I.5
3 | MCC2.3 | D431 | QA3255 | MCC2.3_D431_QA3255 | Brush Roll FW - Run feedback | [11 empty] | DI | MCC2_IO:2:I.6 | MCC2_IO:2:I.6
1 | MCC2 |  |  |  | Line Drives
1
2 | MCC2.2 | D311 | MA3270 | MCC2.2_D311_MA3270 | Forming Wire - Motor | 1,1 (1,5) | (2,7) | 460 | 4 |  |  | m/min | 0.0 | 300 | 0.0 | 1477
3 | MCC2.2 | D311 | FC3270 | MCC2.2_D311_FC3270 | Forming Wire - Thermal Fault | [11 empty] | DI | MCC2_IO:2:I.7 | MCC2_IO:2:I.7
2 | MCC2.2 | C311 | MA3271 | MCC2.2_C311_MA3271 | Compactor 1 - Motor | 1,1 (1,5) | (2,7) | 460 | 4 |  |  | m/min | 0.0 | 300 | 0.0 | 1476
3 | MCC2.2 | C311 | FC3271 | MCC2.2_C311_FC3271 | Compactor 1 - Thermal Fault | [11 empty] | DI | MCC2_IO:3:I.0 | MCC2_IO:3:I.0
2 | MCC2.2 | C321 | MA3272 | MCC2.2_C321_MA3272 | Compactor 2 - Motor | 1,1 (1,5) | (2,7) | 460 | 4 |  |  | m/min | 0.0 | 300 | 0.0 | 1463
3 | MCC2.2 | C321 | FC3272 | MCC2.2_C321_FC3272 | Compactor 2 - Thermal Fault | [11 empty] | DI | MCC2_IO:3:I.1 | MCC2_IO:3:I.1
1 |  |  |  |  | Compactors
1
3 | MCC2.2 | C311 | FC3301 | MCC2.2_C311_FC3301 | Compactor 1 - Thermal Fault | [11 empty] | DI | MCC2_IO:3:I.2 | MCC2_IO:3:I.2
3 | MCC2.2 | C311 | QA3301 | MCC2.2_C311_QA3301 | Compactor 1 - Heeting element | [11 empty] | SDO | MCC2_IO:8:O.Pt00Data | MCC2_IO:8:O.Pt00Data
3 | MCC2.2 | C311 | QA5301 | MCC2.2_C311_QA5301 | Compactor 1 - Heeting element | [11 empty] | DO | MCC2_IO:5:O.2 | MCC2_IO:5:O.2
3 | MCC2.2 | C321 | FC3302 | MCC2.2_C321_FC3302 | Compactor 2 - Thermal Fault | [11 empty] | DI | MCC2_IO:3:I.3 | MCC2_IO:3:I.3
3 | MCC2.2 | C321 | QA3302 | MCC2.2_C321_QA3302 | Compactor 2 - Heeting element | [11 empty] | SDO | MCC2_IO:8:O.Pt01Data | MCC2_IO:8:O.Pt01Data
3 | MCC2.2 | C321 | QA5302 | MCC2.2_C321_QA5302 | Compactor 2 - Heeting element | [11 empty] | DO | MCC2_IO:5:O.3 | MCC2_IO:5:O.3
1 | MCC2 |  |  |  | IO
1
3 | MCC2.2 | AC01 | FC2010 | MCC2.2_AC01_FC2010 | 115VAC Power Supply - Circuit Breaker | [11 empty] | DI | MCC2_IO:4:I.0 | MCC2_IO:4:I.0
2 | MCC2.1 | AUX01 | MA1011 | MCC2.1_AUX01_MA1011 | MCC Fan 1 - Panel Fan | 0,145
3 | MCC2.3 | AC01 | FC1010 | MCC2.3_AC01_FC1010 | MCC Ventilation - Circuit Breaker | [11 empty] | DI | MCC2_IO:4:I.1 | MCC2_IO:4:I.1
3 | MCC2.3 | AC01 | QA1010 | MCC2.3_AC01_QA1010 | MCC Fan 1..2 - Start | [11 empty] | DO | MCC2_IO:5:O.4 | MCC2_IO:5:O.4
3 | MCC2.3 | AC01 | QA1010 | MCC2.3_AC01_QA1010 | MCC Fan 1..2 - Feedback | [11 empty] | DI | MCC2_IO:4:I.2 | MCC2_IO:4:I.2
3 | MCC2.3 | AUX01 | SF1972 | MCC2.3_AUX01_SF1972 | Stop Ventilation Filter Change - Push Button | [11 empty] | DI | MCC2_IO:4:I.3 | MCC2_IO:4:I.3
3 | MCC2.3 | DC01 | 2LDC | MCC2.3_DC01_2LDC | Power Supply 24VDC - Circuit Breaker | [11 empty] | DI | MCC2_IO:4:I.4 | MCC2_IO:4:I.4
3 | MCC2.3 | Dinp | SP01 | MCC2.3_Dinp_SP01 | Spare Input - nan | [11 empty] | DI | MCC2_IO:3:I.4 | MCC2_IO:3:I.4
3 | MCC2.3 | Dinp | SP02 | MCC2.3_Dinp_SP02 | Spare Input - nan | [11 empty] | DI | MCC2_IO:3:I.5 | MCC2_IO:3:I.5
3 | MCC2.3 | Dinp | SP03 | MCC2.3_Dinp_SP03 | Spare Input - nan | [11 empty] | DI | MCC2_IO:3:I.6 | MCC2_IO:3:I.6
3 | MCC2.3 | Dinp | SP04 | MCC2.3_Dinp_SP04 | Spare Input - nan | [11 empty] | DI | MCC2_IO:3:I.7 | MCC2_IO:3:I.7
3 | MCC2.3 | Dinp | SP05 | MCC2.3_Dinp_SP05 | Spare Input - nan | [11 empty] | DI | MCC2_IO:4:I.5 | MCC2_IO:4:I.5
3 | MCC2.3 | Dinp | SP06 | MCC2.3_Dinp_SP06 | Spare Input - nan | [11 empty] | DI | MCC2_IO:4:I.6 | MCC2_IO:4:I.6
3 | MCC2.3 | Dinp | SP07 | MCC2.3_Dinp_SP07 | Spare Input - nan | [11 empty] | DI | MCC2_IO:4:I.7 | MCC2_IO:4:I.7
3 | MCC2.3 | DOut | SP01 | MCC2.3_DOut_SP01 | Spare Digital Output - nan | [11 empty] | DO | MCC2_IO:5:O.5 | MCC2_IO:5:O.5
3 | MCC2.3 | DOut | SP02 | MCC2.3_DOut_SP02 | Spare Digital Output - nan | [11 empty] | DO | MCC2_IO:5:O.6 | MCC2_IO:5:O.6
3 | MCC2.3 | DOut | SP03 | MCC2.3_DOut_SP03 | Spare Digital Output - nan | [11 empty] | DO | MCC2_IO:5:O.7 | MCC2_IO:5:O.7
3 | MCC2.2 | Aout | SP01 | MCC2.2_Aout_SP01 | Spare Analog Output - nan | [11 empty] | AO | MCC2_IO:6:O.Ch1Data | MCC2_IO:6:O.Ch1Data
3 | MCC2.3 | Sdou | SP02 | MCC2.3_Sdou_SP02 | Spare Safety Output - nan | [11 empty] | SDO | MCC2_IO:8:O.Pt02Data | MCC2_IO:8:O.Pt02Data
3 | MCC2.3 | Sdou | SP03 | MCC2.3_Sdou_SP03 | Spare Safety Output - nan | [11 empty] | SDO | MCC2_IO:8:O.Pt03Data | MCC2_IO:8:O.Pt03Data
2 | MCC2.3 | IO | KF1000 | MCC2.3_IO_KF1000 | Point IO - EtherNet/IP Adapter | [11 empty] | ETH
2 | MCC2.3 | IO | KF3007 | MCC2.3_IO_KF3007 | 24V DC 8-Point Source Safety Output Module - SDO | [11 empty] | SDO
2 | MCC2.3 | IO | KF3008 | MCC2.3_IO_KF3008 | 24V DC 8-Point Source Safety Output Module - SDO | [11 empty] | SDO
1 |  |  |  |  | LCP10
1 | LCP10 |  |  |  | Condenser 1
1 |  |  |  |  | Metering Feeder Area
3 | LCP10 | B111 | BG8111s | LCP10_B111_BG8111s | Condenser 1 Upper Door - Safety Switch (in series with BG8112) | [11 empty] | SDI | LCP10_IO:5:I.Pt00Data | LCP10_IO:5:I.Pt00Data
3 | LCP10 | B111 | BG8111s | LCP10_B111_BG8111s | Condenser 1 Upper Door - Safety Switch (in series with BG8112) | [11 empty] | SDI | LCP10_IO:5:I.Pt01Data | LCP10_IO:5:I.Pt01Data
3 | LCP10 | B111 | BG8111 | LCP10_B111_BG8111 | Condenser 1 Upper Door - Safety Switch feedback | [11 empty] | SDI | LCP10_IO:5:I.Pt02Data | LCP10_IO:5:I.Pt02Data
3 | LCP10 | B111 | BG8112 | LCP10_B111_BG8112 | Condenser 1 Side Door - Safety Switch feedback | [11 empty] | SDI | LCP10_IO:5:I.Pt03Data | LCP10_IO:5:I.Pt03Data
1 | LCP10 |  |  |  | Metering Feeder 1
1 |  |  |  |  | Metering Feeder Area
3 | LCP10 | B114 | KF6210 | LCP10_B114_KF6210 | Opening Roll 1 Rotation Monitor - Enable Unlocking | [11 empty] | SDI | LCP10_IO:5:I.Pt04Data | LCP10_IO:5:I.Pt04Data
3 | LCP10 | B114 | KF6210 | LCP10_B114_KF6210 | Opening Roll 1 Rotation Monitor - Enable Unlocking | [11 empty] | SDI | LCP10_IO:5:I.Pt05Data | LCP10_IO:5:I.Pt05Data
3 | LCP10 | B114 | KF6210 | LCP10_B114_KF6210 | Opening Roll 1 Rotation Monitor - Reset | [11 empty] | DO | LCP10_IO:3:O.0 | LCP10_IO:3:O.0
3 | LCP10 | B114 | KF6210 | LCP10_B114_KF6210 | Opening Roll 1 Rotation Monitor - Stopped | [11 empty] | DO | LCP10_IO:3:O.1 | LCP10_IO:3:O.1
3 | LCP10 | B114 | KF6210 | LCP10_B114_KF6210 | Opening Roll 1 Rotation Monitor - Fault | [11 empty] | DI | LCP10_IO:1:I.0 | LCP10_IO:1:I.0
3 | LCP10 | B110 | RL4210 | LCP10_B110_RL4210 | Metering Feeder 1 Safety Lock - Power to unlock | [11 empty] | SDO | LCP10_IO:9:O.Pt00Data | LCP10_IO:9:O.Pt00Data
3 | LCP10 | B110 | RL4210s | LCP10_B110_RL4210s | Metering Feeder 1 Safety Door(s) Open - Safety connection in series with BG8113 & BG8114 | [11 empty] | SDI | LCP10_IO:5:I.Pt06Data | LCP10_IO:5:I.Pt06Data
3 | LCP10 | B110 | RL4210s | LCP10_B110_RL4210s | Metering Feeder 1 Safety Door(s) Open - Safety connection in series with BG8113 & BG8114 | [11 empty] | SDI | LCP10_IO:5:I.Pt07Data | LCP10_IO:5:I.Pt07Data
3 | LCP10 | B110 | RL4210 | LCP10_B110_RL4210 | Metering Feeder 1 - Bottom Doors Open feedback | [11 empty] | SDI | LCP10_IO:6:I.Pt02Data | LCP10_IO:6:I.Pt02Data
3 | LCP10 | B110 | BG8113 | LCP10_B110_BG8113 | Metering Feeder 1 Chimney - Upper Door Left Side feedback | [11 empty] | SDI | LCP10_IO:6:I.Pt03Data | LCP10_IO:6:I.Pt03Data
3 | LCP10 | B110 | BG8114 | LCP10_B110_BG8114 | Metering Feeder 1 Chimney - Upper Door Right Side feedback | [11 empty] | SDI | LCP10_IO:6:I.Pt05Data | LCP10_IO:6:I.Pt05Data
1 | LCP10 |  |  |  | Feed Control
1 |  |  |  |  | Metering Feeder Area
3 | LCP10 | B110 | BR2112 | LCP10_B110_BR2112 | Low Level Chimney 1 - Photocell | [11 empty] | DI | LCP10_IO:1:I.1 | LCP10_IO:1:I.1
3 | LCP10 | B110 | BR2122 | LCP10_B110_BR2122 | High Level Chimney 1 - Photocell | [11 empty] | DI | LCP10_IO:1:I.2 | LCP10_IO:1:I.2
1 | LCP10 |  |  |  | Condenser 2
1 |  |  |  |  | Metering Feeder Area
3 | LCP10 | B211 | BG8211s | LCP10_B211_BG8211s | Condenser 2 Upper Door - Safety Switch (in series with BG8212) | [11 empty] | SDI | LCP10_IO:6:I.Pt06Data | LCP10_IO:6:I.Pt06Data
3 | LCP10 | B211 | BG8211s | LCP10_B211_BG8211s | Condenser 2 Upper Door - Safety Switch (in series with BG8212) | [11 empty] | SDI | LCP10_IO:6:I.Pt07Data | LCP10_IO:6:I.Pt07Data
3 | LCP10 | B211 | BG8211 | LCP10_B211_BG8211 | Condenser 2 Upper Door - Safety Switch feedback | [11 empty] | SDI | LCP10_IO:7:I.Pt00Data | LCP10_IO:7:I.Pt00Data
3 | LCP10 | B211 | BG8212 | LCP10_B211_BG8212 | Condenser 2 Side Door - Safety Switch feedback | [11 empty] | SDI | LCP10_IO:7:I.Pt01Data | LCP10_IO:7:I.Pt01Data
1 | LCP10 |  |  |  | Metering Feeder 2
1
3 | LCP10 | B214 | KF6210 | LCP10_B214_KF6210 | Opening Roll 2 Rotation Monitor - Enable Unlocking | [11 empty] | SDI | LCP10_IO:7:I.Pt02Data | LCP10_IO:7:I.Pt02Data
3 | LCP10 | B214 | KF6210 | LCP10_B214_KF6210 | Opening Roll 2 Rotation Monitor - Enable Unlocking | [11 empty] | SDI | LCP10_IO:7:I.Pt03Data | LCP10_IO:7:I.Pt03Data
3 | LCP10 | B214 | KF6210 | LCP10_B214_KF6210 | Opening Roll 2 Rotation Monitor - Reset | [11 empty] | DO | LCP10_IO:3:O.2 | LCP10_IO:3:O.2
3 | LCP10 | B214 | KF6210 | LCP10_B214_KF6210 | Opening Roll 2 Rotation Monitor - Stopped | [11 empty] | DO | LCP10_IO:3:O.3 | LCP10_IO:3:O.3
3 | LCP10 | B214 | KF6210 | LCP10_B214_KF6210 | Opening Roll 2 Rotation Monitor - Fault | [11 empty] | DI | LCP10_IO:1:I.3 | LCP10_IO:1:I.3
3 | LCP10 | B210 | RL4210 | LCP10_B210_RL4210 | Metering Feeder 2 Safety Lock - Power to unlock | [11 empty] | SDO | LCP10_IO:9:O.Pt01Data | LCP10_IO:9:O.Pt01Data
3 | LCP10 | B210 | RL4210s | LCP10_B210_RL4210s | Metering Feeder 2 Safety Door(s) Open - Safety connection in series with BG8213 & BG8214 | [11 empty] | SDI | LCP10_IO:7:I.Pt04Data | LCP10_IO:7:I.Pt04Data
3 | LCP10 | B210 | RL4210s | LCP10_B210_RL4210s | Metering Feeder 2 Safety Door(s) Open - Safety connection in series with BG8213 & BG8214 | [11 empty] | SDI | LCP10_IO:7:I.Pt05Data | LCP10_IO:7:I.Pt05Data
3 | LCP10 | B210 | RL4210 | LCP10_B210_RL4210 | Metering Feeder 2 - Bottom Doors Open feedback | [11 empty] | SDI | LCP10_IO:8:I.Pt00Data | LCP10_IO:8:I.Pt00Data
3 | LCP10 | B210 | BG8213 | LCP10_B210_BG8213 | Metering Feeder 2 Chimney - Upper Door Left Side feedback | [11 empty] | SDI | LCP10_IO:8:I.Pt01Data | LCP10_IO:8:I.Pt01Data
3 | LCP10 | B210 | BG8214 | LCP10_B210_BG8214 | Metering Feeder 2 Chimney - Upper Door Right Side feedback | [11 empty] | SDI | LCP10_IO:8:I.Pt03Data | LCP10_IO:8:I.Pt03Data
1 | LCP10 |  |  |  | Feed Control
1 |  |  |  |  | Metering Feeder Area
3 | LCP10 | B210 | BR2212 | LCP10_B210_BR2212 | Low Level Chimney 2 - Photocell | [11 empty] | DI | LCP10_IO:1:I.4 | LCP10_IO:1:I.4
3 | LCP10 | B210 | BR2222 | LCP10_B210_BR2222 | High Level Chimney 2 - Photocell | [11 empty] | DI | LCP10_IO:1:I.5 | LCP10_IO:1:I.5
1 | LCP10 |  |  |  | Splitter Former 1 & 2
1
3 | LCP10 | B131 | KF8201 | LCP10_B131_KF8201 | Forming Head 1 Splitter - Print Fault | [11 empty] | DI | LCP10_IO:1:I.6 | LCP10_IO:1:I.6
3 | LCP10 | B131 | FC1201 | LCP10_B131_FC1201 | Forming Head 1 Splitter - Fuse Fault | [11 empty] | DI | LCP10_IO:1:I.7 | LCP10_IO:1:I.7
3 | LCP10 | B131 | MA4201 | LCP10_B131_MA4201 | Forming Head 1 Splitter - DC Motor | [6 empty] | mm | 0.0 | 100.0 | 0 | 10000 | AO | LCP10_IO:4:O.Ch0Data | LCP10_IO:4:O.Ch0Data
3 | LCP10 | B231 | KF8202 | LCP10_B231_KF8202 | Forming Head 2 Splitter - Print Fault | [11 empty] | DI | LCP10_IO:2:I.0 | LCP10_IO:2:I.0
3 | LCP10 | B231 | FC1202 | LCP10_B231_FC1202 | Forming Head 2 Splitter - Fuse Fault | [11 empty] | DI | LCP10_IO:2:I.1 | LCP10_IO:2:I.1
3 | LCP10 | B231 | MA4202 | LCP10_B231_MA4202 | Forming Head 2 Splitter - DC Motor | [6 empty] | mm | 0.0 | 100.0 | 0 | 10000 | AO | LCP10_IO:4:O.Ch1Data | LCP10_IO:4:O.Ch1Data
1 | LCP10 |  |  |  | Booster fans
1
3 | LCP10 | B131 | BG1149 | LCP10_B131_BG1149 | Booster fan FH1 - Rotation Sensor | [11 empty] | DI | LCP10_IO:2:I.2 | LCP10_IO:2:I.2
3 | LCP10 | B231 | BG1150 | LCP10_B231_BG1150 | Booster Fan FH2 - Rotation Sensor | [11 empty] | DI | LCP10_IO:2:I.3 | LCP10_IO:2:I.3
1 | LCP10 |  |  |  | Alarm Metering Feeder 1+2
1
3 | LCP10 | AG10 | PF1013 | LCP10_AG10_PF1013 | Red Alarm - nan | [11 empty] | DO | LCP10_IO:3:O.4 | LCP10_IO:3:O.4
3 | LCP10 | AG10 | PF1011 | LCP10_AG10_PF1011 | Green - Light | [11 empty] | DO | LCP10_IO:3:O.5 | LCP10_IO:3:O.5
3 | LCP10 | AG11 | PF1013 | LCP10_AG11_PF1013 | Red Alarm - nan | [11 empty] | DO | LCP10_IO:3:O.6 | LCP10_IO:3:O.6
3 | LCP10 | AG11 | PF1011 | LCP10_AG11_PF1011 | Green - Light | [11 empty] | DO | LCP10_IO:3:O.7 | LCP10_IO:3:O.7
1 |  |  |  |  | Emergency Stop
1
3 | LCP10 | ES01 | SF6104 | LCP10_ES01_SF6104 | Emergency Stop No.1 - Metering Feeder 1 | [11 empty] | SDI | LCP10_IO:8:I.Pt04Data | LCP10_IO:8:I.Pt04Data
3 | LCP10 | ES01 | SF6104 | LCP10_ES01_SF6104 | Emergency Stop No.1 - Metering Feeder 1 | [11 empty] | SDI | LCP10_IO:8:I.Pt05Data | LCP10_IO:8:I.Pt05Data
3 | LCP10 | ES01 | SF6105 | LCP10_ES01_SF6105 | Emergency Stop No.2 - Metering Feeder 2 | [11 empty] | SDI | LCP10_IO:8:I.Pt06Data | LCP10_IO:8:I.Pt06Data
3 | LCP10 | ES01 | SF6105 | LCP10_ES01_SF6105 | Emergency Stop No.2 - Metering Feeder 2 | [11 empty] | SDI | LCP10_IO:8:I.Pt07Data | LCP10_IO:8:I.Pt07Data
1 | LCP10 |  |  |  | Bale Opener Diverter
1
2 | LCP10 | B010 | QM1081 | LCP10_B010_QM1081 | Diverter - Bico Fiber - Meeting Feeder 1-2
3 | LCP10 | B010 | QA1081 | LCP10_B010_QA1081 | Diverter - Bico Fiber - nan | 5W | [10 empty] | SDO | LCP10_IO:9:O.Pt02Data | LCP10_IO:9:O.Pt02Data
3 | LCP10 | B010 | BG1082 | LCP10_B010_BG1082 | Diverter - Bico Fiber - nan | [11 empty] | DI | LCP10_IO:2:I.5 | LCP10_IO:2:I.5
3 | LCP10 | B010 | BG1083 | LCP10_B010_BG1083 | Diverter - Bico Fiber - nan | [11 empty] | DI | LCP10_IO:2:I.6 | LCP10_IO:2:I.6
1 |  |  |  |  | Safety Fence Bale Opener
1
3 | LCP10 | B010 | RL4010 | LCP10_B010_RL4010 | Safety lock - Bale Opener | [11 empty] | SDI | LCP10_IO:10:I.Pt00Data | LCP10_IO:10:I.Pt00Data
3 | LCP10 | B010 | RL4010 | LCP10_B010_RL4010 | Safety lock - Bale Opener | [11 empty] | SDI | LCP10_IO:10:I.Pt01Data | LCP10_IO:10:I.Pt01Data
1 |  |  |  |  | Safety interlock Bico Area
1
3 | LCP10 | ES02 | FN3101 | LCP10_ES02_FN3101 | Safety Interlock - Bico Area | [11 empty] | SDI | LCP10_IO:10:I.Pt02Data | LCP10_IO:10:I.Pt02Data
3 | LCP10 | ES02 | FN3101 | LCP10_ES02_FN3101 | Safety Interlock - Bico Area | [11 empty] | SDI | LCP10_IO:10:I.Pt03Data | LCP10_IO:10:I.Pt03Data
1 | LCP10 |  |  |  | IO
1
3 | LCP10 | DC01 | FC1010 | LCP10_DC01_FC1010 | 24VDC Power Supply - Feed Module | [11 empty] | DI | LCP10_IO:2:I.4 | LCP10_IO:2:I.4
3 | LCP10 | Dinp | SP03 | LCP10_Dinp_SP03 | Spare Digital Input - nan | [11 empty] | DI | LCP10_IO:2:I.7 | LCP10_IO:2:I.7
3 | LCP10 | Dinp | SP01 | LCP10_Dinp_SP01 | Spare Safety Digital Input - nan | [11 empty] | SDI | LCP10_IO:10:I.Pt04Data | LCP10_IO:10:I.Pt04Data
3 | LCP10 | Dinp | SP02 | LCP10_Dinp_SP02 | Spare Safety Digital Input - nan | [11 empty] | SDI | LCP10_IO:10:I.Pt05Data | LCP10_IO:10:I.Pt05Data
3 | LCP10 | Dinp | SP03 | LCP10_Dinp_SP03 | Spare Safety Digital Input - nan | [11 empty] | SDI | LCP10_IO:10:I.Pt06Data | LCP10_IO:10:I.Pt06Data
3 | LCP10 | Dinp | SP04 | LCP10_Dinp_SP04 | Spare Safety Digital Input - nan | [11 empty] | SDI | LCP10_IO:10:I.Pt07Data | LCP10_IO:10:I.Pt07Data
3 | LCP10 | SDou | SP02 | LCP10_SDou_SP02 | Spare Safty Digital Output - nan | [11 empty] | SDO | LCP10_IO:9:O.Pt03Data | LCP10_IO:9:O.Pt03Data
3 | LCP10 | SDou | SP03 | LCP10_SDou_SP03 | Spare Safty Digital Output - nan | [11 empty] | SDO | LCP10_IO:9:O.Pt04Data | LCP10_IO:9:O.Pt04Data
3 | LCP10 | SDou | SP04 | LCP10_SDou_SP04 | Spare Safty Digital Output - nan | [11 empty] | SDO | LCP10_IO:9:O.Pt05Data | LCP10_IO:9:O.Pt05Data
3 | LCP10 | SDou | SP05 | LCP10_SDou_SP05 | Spare Safty Digital Output - nan | [11 empty] | SDO | LCP10_IO:9:O.Pt06Data | LCP10_IO:9:O.Pt06Data
3 | LCP10 | SDou | SP06 | LCP10_SDou_SP06 | Spare Safty Digital Output - nan | [11 empty] | SDO | LCP10_IO:9:O.Pt07Data | LCP10_IO:9:O.Pt07Data
1 |  |  |  |  | LCP 10 Front
3 | LCP10 | ES01 | SF6106 | LCP10_ES01_SF6106 | Emergency Stop No.8 - LCP10 | [11 empty] | SDI | LCP10_IO:7:I.Pt06Data | LCP10_IO:7:I.Pt06Data
3 | LCP10 | ES01 | SF6106 | LCP10_ES01_SF6106 | Emergency Stop No.8 - LCP10 | [11 empty] | SDI | LCP10_IO:7:I.Pt07Data | LCP10_IO:7:I.Pt07Data
2 | LCP10 | IO | KF1000 | LCP10_IO_KF1000 | Point IO - EtherNet/IP Adapter | [11 empty] | ETH
2 | LCP10 | IO | KF3005 | LCP10_IO_KF3005 | 24V DC 8-Point Safety Input Module - IO Fault (SDI) | [11 empty] | SDI
2 | LCP10 | IO | KF3006 | LCP10_IO_KF3006 | 24V DC 8-Point Safety Input Module - IO Fault (SDI) | [11 empty] | SDI
2 | LCP10 | IO | KF3007 | LCP10_IO_KF3007 | 24V DC 8-Point Safety Input Module - IO Fault (SDI) | [11 empty] | SDI
2 | LCP10 | IO | KF3008 | LCP10_IO_KF3008 | 24V DC 8-Point Safety Input Module - IO Fault (SDI) | [11 empty] | SDI
2 | LCP10 | IO | KF3009 | LCP10_IO_KF3009 | 24V DC 8-Point Safety Output Module - IO Fault (SDO) | [11 empty] | SDO
2 | LCP10 | IO | KF3010 | LCP10_IO_KF3010 | 24V DC 8-Point Safety Input Module - IO Fault (SDI) | [11 empty] | SDI
1 |  |  |  |  | LCP11
1
1 | LCP11 |  |  |  | Forming Head 1 Dispenser 1
1
2 | LCP11 | F195 | KE1111 | LCP11_F195_KE1111 | Load Cell Module - Weight Regulator | [6 empty] | kg/h
1 | LCP11 |  |  |  | Forming Head 1 Dispenser 2
1
2 | LCP11 | F196 | KE1121 | LCP11_F196_KE1121 | Load Cell Module - Weight Regulator | [6 empty] | kg/h
1 | LCP11 |  |  |  | Forming Head 2 Dispenser 3
1
2 | LCP11 | F295 | KE1131 | LCP11_F295_KE1131 | Load Cell Module - Weight Regulator | [6 empty] | kg/h
1 | LCP11 |  |  |  | Forming Head 2 Dispenser 4
1
2 | LCP11 | F296 | KE1141 | LCP11_F296_KE1141 | Load Cell Module - Weight Regulator | [6 empty] | kg/h
1 | LCP11 |  |  |  | Forming Wire Limit Switch
1 |  |  |  |  | Former Area
3 | LCP11 | D311 | BG4301 | LCP11_D311_BG4301 | FW Inlet - Limit Switch OS | [11 empty] | DI | LCP11_IO:1:I.0 | LCP11_IO:1:I.0
3 | LCP11 | D311 | BG4302 | LCP11_D311_BG4302 | FW Inlet - Limit Switch DS | [11 empty] | DI | LCP11_IO:1:I.1 | LCP11_IO:1:I.1
1 | LCP11 |  |  |  | Forming Wire Limit Switch
1 |  |  |  |  | Winder Area
3 | LCP11 | D311 | BG4303 | LCP11_D311_BG4303 | FW Outlet - Limit Switch OS | [11 empty] | DI | LCP11_IO:1:I.2 | LCP11_IO:1:I.2
3 | LCP11 | D311 | BG4304 | LCP11_D311_BG4304 | FW Outlet - Limit Switch DS | [11 empty] | DI | LCP11_IO:1:I.3 | LCP11_IO:1:I.3
1 | LCP11 |  |  |  | Forming Head 1 Lift
1
3 | LCP11 | F161 | BG4151 | LCP11_F161_BG4151 | Former 1 Lift - Limit Switch Up | [11 empty] | DI | LCP11_IO:1:I.4 | LCP11_IO:1:I.4
3 | LCP11 | F161 | BG4152 | LCP11_F161_BG4152 | Former 1 Lift - Limit Switch Down | [11 empty] | DI | LCP11_IO:1:I.5 | LCP11_IO:1:I.5
1 | LCP11 |  |  |  | Forming Head 2 Lift
1
3 | LCP11 | F261 | BG4251 | LCP11_F261_BG4251 | Former 2 Lift - Limit Switch Up | [11 empty] | DI | LCP11_IO:1:I.6 | LCP11_IO:1:I.6
3 | LCP11 | F261 | BG4252 | LCP11_F261_BG4252 | Former 2 Lift - Limit Switch Down | [11 empty] | DI | LCP11_IO:1:I.7 | LCP11_IO:1:I.7
1 | LCP11 |  |  |  | Compactor 1
1
3 | LCP11 | C311 | BG6319 | LCP11_C311_BG6319 | Compactor 1 - Load Sharing | [11 empty] | DI | LCP11_IO:2:I.0 | LCP11_IO:2:I.0
2 | LCP11 | C311 | KT1031 | LCP11_C311_KT1031 | Compactor 1 - Temperature Regulator | [6 empty] | °C | 0.0 | 120.0
3 | LCP11 | C311 | BT1031 | LCP11_C311_BT1031 | Compactor 1 - Temp. Sensor | [6 empty] | °C | 0.0 | 120.0 |  |  | PT | LCP11_IO:11:I.Ch0Data | LCP11_IO:11:I.Ch0Data
1 | LCP11 |  |  |  | Compactor 2
1
3 | LCP11 | C321 | BG6320 | LCP11_C321_BG6320 | Compactor 2 - Load Sharing | [11 empty] | DI | LCP11_IO:2:I.1 | LCP11_IO:2:I.1
2 | LCP11 | C321 | KT1032 | LCP11_C321_KT1032 | Compactor 2 - Temperature Regulator | [6 empty] | °C | 0.0 | 120.0
3 | LCP11 | C321 | BT1032 | LCP11_C321_BT1032 | Compactor 2 - Temp. Sensor | [6 empty] | °C | 0.0 | 120.0 |  |  | PT | LCP11_IO:11:I.Ch1Data | LCP11_IO:11:I.Ch1Data
1 | LCP11 |  |  |  | Dryer
1
2 | LCP11 | D911 | KT1033 | LCP11_D911_KT1033 | Dryer Temperature - Temperature Regulator | [6 empty] | °C | 0.0 | 220.0
3 | LCP11 | D911 | BT1033 | LCP11_D911_BT1033 | Dryer Temperature - Sensor | [6 empty] | °C | 0.0 | 220.0 |  |  | PT | LCP11_IO:12:I.Ch0Data | LCP11_IO:12:I.Ch0Data
2 | LCP11 | D911 | KT1034 | LCP11_D911_KT1034 | Temperature Dryer - Temperature Regulator | [6 empty] | °C | 0.0 | 220.0
3 | LCP11 | D911 | BT1034 | LCP11_D911_BT1034 | High Temperature Dryer Inlet - Sensor | [6 empty] | °C | 0.0 | 220.0 |  |  | PT | LCP11_IO:12:I.Ch1Data | LCP11_IO:12:I.Ch1Data
1 | LCP11 |  |  |  | Heating Element
1
3 | LCP11 | D911 | BT3101 | LCP11_D911_BT3101 | Dryer Heating Element - Thermostat | [11 empty] | DI | LCP11_IO:2:I.2 | LCP11_IO:2:I.2
3 | LCP11 | D911 | BT3102 | LCP11_D911_BT3102 | Dryer Heating Element - High Temp. - Thermostat | [11 empty] | DI | LCP11_IO:2:I.3 | LCP11_IO:2:I.3
1 |  |  |  |  | Humidifier 1+2
1
3 | LCP11 | A711 | QA1711 | LCP11_A711_QA1711 | Spare - nan | [11 empty] | DO | LCP11_IO:9:O.4 | LCP11_IO:9:O.4
3 | LCP11 | A711 | QA1712 | LCP11_A711_QA1712 | Spare - nan | [11 empty] | DO | LCP11_IO:9:O.5 | LCP11_IO:9:O.5
3 | LCP11 | A721 | QA1721 | LCP11_A721_QA1721 | Spare - nan | [11 empty] | DO | LCP11_IO:9:O.6 | LCP11_IO:9:O.6
3 | LCP11 | A721 | QA1722 | LCP11_A721_QA1722 | Spare - nan | [11 empty] | DO | LCP11_IO:9:O.7 | LCP11_IO:9:O.7
3 | LCP11 | A731 | QA1731 | LCP11_A731_QA1731 | Spare - nan | [11 empty] | DO | LCP11_IO:10:O.0 | LCP11_IO:10:O.0
3 | LCP11 | A731 | QA1732 | LCP11_A731_QA1732 | Spare - nan | [11 empty] | DO | LCP11_IO:10:O.1 | LCP11_IO:10:O.1
3 | LCP11 | F311 | MB1501_F | LCP11_F311_MB1501_F | Damper Forward / Open - nan | [11 empty] | DO | LCP11_IO:10:O.2 | LCP11_IO:10:O.2
3 | LCP11 | F311 | MB1501_R | LCP11_F311_MB1501_R | Damper Reverse / Close - nan | [11 empty] | DO | LCP11_IO:10:O.3 | LCP11_IO:10:O.3
1 |  |  |  |  | Vac-U-Max
1 |  |  |  |  | Forming Head 1 Dispenser 1
1
2 | LCP11 | F195 | QM1111 | LCP11_F195_QM1111 | Dispenser 1 - Remote Run - On/Off
3 | LCP11 | F195 | QA1111 | LCP11_F195_QA1111 | Dispenser 1 - Remote Run - On/Off | [11 empty] | DO | LCP11_IO:6:O.0 | LCP11_IO:6:O.0
2 | LCP11 | F195 | QM1112 | LCP11_F195_QM1112 | Dispenser 1 - Discharge - Low Level
3 | LCP11 | F195 | QA1112 | LCP11_F195_QA1112 | Dispenser 1 - Discharge - Low Level | [11 empty] | DO | LCP11_IO:6:O.1 | LCP11_IO:6:O.1
2 | LCP11 | F195 | QM1113 | LCP11_F195_QM1113 | Dispenser 1 - Discharge - High Level
3 | LCP11 | F195 | QA1113 | LCP11_F195_QA1113 | Dispenser 1 - Discharge - High Level | [11 empty] | DO | LCP11_IO:6:O.2 | LCP11_IO:6:O.2
3 | LCP11 | F195 | QA1114 | LCP11_F195_QA1114 | Dispenser 1 - Unit - Fault | [11 empty] | DI | LCP11_IO:2:I.4 | LCP11_IO:2:I.4
1 |  |  |  |  | Forming Head 1 Dispenser 2
1
2 | LCP11 | F196 | QM1211 | LCP11_F196_QM1211 | Dispenser 2 - Remote Run - On/Off
3 | LCP11 | F196 | QA1211 | LCP11_F196_QA1211 | Dispenser 2 - Remote Run - On/Off | [11 empty] | DO | LCP11_IO:6:O.4 | LCP11_IO:6:O.4
2 | LCP11 | F196 | QM1212 | LCP11_F196_QM1212 | Dispenser 2 - Discharge - Low Level
3 | LCP11 | F196 | QA1212 | LCP11_F196_QA1212 | Dispenser 2 - Discharge - Low Level | [11 empty] | DO | LCP11_IO:6:O.5 | LCP11_IO:6:O.5
2 | LCP11 | F196 | QM1213 | LCP11_F196_QM1213 | Dispenser 2 - Discharge - High Level
3 | LCP11 | F196 | QA1213 | LCP11_F196_QA1213 | Dispenser 2 - Discharge - High Level | [11 empty] | DO | LCP11_IO:6:O.6 | LCP11_IO:6:O.6
3 | LCP11 | F196 | QA1214 | LCP11_F196_QA1214 | Dispenser 2 - Unit - Fault | [11 empty] | DI | LCP11_IO:2:I.5 | LCP11_IO:2:I.5
1 |  |  |  |  | Forming Head 2 Dispenser 3
1
2 | LCP11 | F295 | QM1311 | LCP11_F295_QM1311 | Dispenser 3 - Remote Run - On/Off
3 | LCP11 | F295 | QA1311 | LCP11_F295_QA1311 | Dispenser 3 - Remote Run - On/Off | [11 empty] | DO | LCP11_IO:7:O.0 | LCP11_IO:7:O.0
2 | LCP11 | F295 | QM1312 | LCP11_F295_QM1312 | Dispenser 3 - Discharge - Low Level
3 | LCP11 | F295 | QA1312 | LCP11_F295_QA1312 | Dispenser 3 - Discharge - Low Level | [11 empty] | DO | LCP11_IO:7:O.1 | LCP11_IO:7:O.1
2 | LCP11 | F295 | QM1313 | LCP11_F295_QM1313 | Dispenser 3 - Discharge - High Level
3 | LCP11 | F295 | QA1313 | LCP11_F295_QA1313 | Dispenser 3 - Discharge - High Level | [11 empty] | DO | LCP11_IO:7:O.2 | LCP11_IO:7:O.2
3 | LCP11 | F295 | QA1314 | LCP11_F295_QA1314 | Dispenser 3 - Unit - Fault | [11 empty] | DI | LCP11_IO:2:I.6 | LCP11_IO:2:I.6
1 |  |  |  |  | Forming Head 2 Dispenser 4
1
2 | LCP11 | F296 | QM1411 | LCP11_F296_QM1411 | Dispenser 4 - Remote Run - On/Off
3 | LCP11 | F296 | QA1411 | LCP11_F296_QA1411 | Dispenser 4 - Remote Run - On/Off | [11 empty] | DO | LCP11_IO:7:O.4 | LCP11_IO:7:O.4
2 | LCP11 | F296 | QM1412 | LCP11_F296_QM1412 | Dispenser 4 - Discharge - Low Level
3 | LCP11 | F296 | QA1412 | LCP11_F296_QA1412 | Dispenser 4 - Discharge - Low Level | [11 empty] | DO | LCP11_IO:7:O.5 | LCP11_IO:7:O.5
2 | LCP11 | F296 | QM1413 | LCP11_F296_QM1413 | Dispenser 4 - Discharge - High Level
3 | LCP11 | F296 | QA1413 | LCP11_F296_QA1413 | Dispenser 4 - Discharge - High Level | [11 empty] | DO | LCP11_IO:7:O.6 | LCP11_IO:7:O.6
3 | LCP11 | F296 | QA1414 | LCP11_F296_QA1414 | Dispenser 4 - Unit - Fault | [11 empty] | DI | LCP11_IO:2:I.7 | LCP11_IO:2:I.7
1 |  |  |  |  | Alarm/Warning
1
3 | LCP11 | AG01 | PJ1001 | LCP11_AG01_PJ1001 | Start Warning - Line Zone - Horn | [11 empty] | DO | LCP11_IO:8:O.0 | LCP11_IO:8:O.0
3 | LCP11 | AG72 | PF1113 | LCP11_AG72_PF1113 | Red Alarm - Light | [11 empty] | DO | LCP11_IO:8:O.1 | LCP11_IO:8:O.1
3 | LCP11 | AG72 | PF1112 | LCP11_AG72_PF1112 | Yellow Warning - Light | [11 empty] | DO | LCP11_IO:8:O.2 | LCP11_IO:8:O.2
3 | LCP11 | AG72 | PF1111 | LCP11_AG72_PF1111 | Green - Light | [11 empty] | DO | LCP11_IO:8:O.3 | LCP11_IO:8:O.3
3 | LCP11 | AG72 | PF1114 | LCP11_AG72_PF1114 | Blue - Light | [11 empty] | DO | LCP11_IO:8:O.4 | LCP11_IO:8:O.4
3 | LCP11 | AG72 | PF1115 | LCP11_AG72_PF1115 | White - Light | [11 empty] | DO | LCP11_IO:8:O.5 | LCP11_IO:8:O.5
1 | LCP11 |  |  |  | Former Wirerun
1
3 | LCP11 | AQ01 | BF9001 | LCP11_AQ01_BF9001 | PNEU11 - Pressure Monitor - OK | [11 empty] | DI | LCP11_IO:5:I.6 | LCP11_IO:5:I.6
3 | LCP11 | AQ01 | BF9001 | LCP11_AQ01_BF9001 | PNEU11 - Pressure Monitor - Fault | [11 empty] | DI | LCP11_IO:5:I.7 | LCP11_IO:5:I.7
1 | LCP11 |  |  |  | Compactor 1
1
2 | PNEU11 | C311 | MB1200 | PNEU11_C311_MB1200 | Compactor 1 - Up/Down
3 | LCP11 | C311 | QA1200 | LCP11_C311_QA1200 | Compactor 1 - Up/Down | [11 empty] | DO | LCP11_IO:8:O.6 | LCP11_IO:8:O.6
2 | PNEU11 | C311 | QM1147 | PNEU11_C311_QM1147 | Compactor 1 - Lock
3 | LCP11 | C311 | QA1147 | LCP11_C311_QA1147 | Compactor 1 - Lock | [11 empty] | DO | LCP11_IO:8:O.7 | LCP11_IO:8:O.7
2 | PNEU11 | C311 | QM1149 | PNEU11_C311_QM1149 | Doctor Blade - Compactor 1 - Up/Down
3 | LCP11 | C311 | QA1149 | LCP11_C311_QA1149 | Doctor Blade - Compactor 1 - Up/Down | [11 empty] | DO | LCP11_IO:9:O.0 | LCP11_IO:9:O.0
3 | LCP11 | C311 | BG6360 | LCP11_C311_BG6360 | Compactor 1 Up Pos. OS - Up | [11 empty] | DI | LCP11_IO:3:I.0 | LCP11_IO:3:I.0
3 | LCP11 | C311 | BG6361 | LCP11_C311_BG6361 | Compactor 1 Up Pos. DS - Up | [11 empty] | DI | LCP11_IO:3:I.1 | LCP11_IO:3:I.1
3 | LCP11 | C311 | BG6363 | LCP11_C311_BG6363 | Compactor 1 after Lock Pos. - Read Contact | [11 empty] | DI | LCP11_IO:3:I.2 | LCP11_IO:3:I.2
3 | LCP11 | C311 | BG6365 | LCP11_C311_BG6365 | Compactor 1 Lock In Pos. OS - Locked | [11 empty] | DI | LCP11_IO:3:I.3 | LCP11_IO:3:I.3
3 | LCP11 | C311 | BG6366 | LCP11_C311_BG6366 | Compactor 1 Lock Out Pos. OS - Unlocked | [11 empty] | DI | LCP11_IO:3:I.4 | LCP11_IO:3:I.4
3 | LCP11 | C311 | BG6368 | LCP11_C311_BG6368 | Compactor 1 Lock In Pos. DS - Locked | [11 empty] | DI | LCP11_IO:3:I.5 | LCP11_IO:3:I.5
3 | LCP11 | C311 | BG6369 | LCP11_C311_BG6369 | Compactor 1 Lock Out Pos. DS - Unlocked | [11 empty] | DI | LCP11_IO:3:I.6 | LCP11_IO:3:I.6
1 | LCP11 |  |  |  | Compactor 2
1
2 | PNEU11 | C321 | MB1220 | PNEU11_C321_MB1220 | Compactor 2 - Up/Down
3 | LCP11 | C321 | QA1220 | LCP11_C321_QA1220 | Compactor 2 - Up/Down | [11 empty] | DO | LCP11_IO:9:O.1 | LCP11_IO:9:O.1
2 | PNEU11 | C321 | QM1157 | PNEU11_C321_QM1157 | Compactor 2 - Lock
3 | LCP11 | C321 | QA1157 | LCP11_C321_QA1157 | Compactor 2 - Lock | [11 empty] | DO | LCP11_IO:9:O.2 | LCP11_IO:9:O.2
2 | PNEU11 | C321 | QM1159 | PNEU11_C321_QM1159 | Doctor Blade - Compactor 2 - Up/Down
3 | LCP11 | C321 | QA1159 | LCP11_C321_QA1159 | Doctor Blade - Compactor 2 - Up/Down | [11 empty] | DO | LCP11_IO:9:O.3 | LCP11_IO:9:O.3
3 | LCP11 | C321 | BG6380 | LCP11_C321_BG6380 | Compactor 2 Up Pos. OS - Up | [11 empty] | DI | LCP11_IO:4:I.0 | LCP11_IO:4:I.0
3 | LCP11 | C321 | BG6381 | LCP11_C321_BG6381 | Compactor 2 Up Pos. DS - Up | [11 empty] | DI | LCP11_IO:4:I.1 | LCP11_IO:4:I.1
3 | LCP11 | C321 | BG6383 | LCP11_C321_BG6383 | Compactor 2 after Lock Pos. - Read Contact | [11 empty] | DI | LCP11_IO:4:I.2 | LCP11_IO:4:I.2
3 | LCP11 | C321 | BG6385 | LCP11_C321_BG6385 | Compactor 2 Lock In Pos. OS - Locked | [11 empty] | DI | LCP11_IO:4:I.3 | LCP11_IO:4:I.3
3 | LCP11 | C321 | BG6386 | LCP11_C321_BG6386 | Compactor 2 Lock Out Pos. OS - Unlocked | [11 empty] | DI | LCP11_IO:4:I.4 | LCP11_IO:4:I.4
3 | LCP11 | C321 | BG6388 | LCP11_C321_BG6388 | Compactor 2 Lock In Pos. DS - Locked | [11 empty] | DI | LCP11_IO:4:I.5 | LCP11_IO:4:I.5
3 | LCP11 | C321 | BG6389 | LCP11_C321_BG6389 | Compactor 2 Lock Out Pos. DS - Unlocked | [11 empty] | DI | LCP11_IO:4:I.6 | LCP11_IO:4:I.6
1 |  |  |  |  | Emergency Stop
1
3 | LCP11 | ES01 | SF6107 | LCP11_ES01_SF6107 | Emergency Stop No.3 - Front wire run | [11 empty] | SDI | LCP11_IO:13:I.Pt00Data | LCP11_IO:13:I.Pt00Data
3 | LCP11 | ES01 | SF6107 | LCP11_ES01_SF6107 | Emergency Stop No.3 - Front wire run | [11 empty] | SDI | LCP11_IO:13:I.Pt01Data | LCP11_IO:13:I.Pt01Data
3 | LCP11 | ES01 | SF6108 | LCP11_ES01_SF6108 | Emergency Stop No.4 - Forming Area | [11 empty] | SDI | LCP11_IO:13:I.Pt02Data | LCP11_IO:13:I.Pt02Data
3 | LCP11 | ES01 | SF6108 | LCP11_ES01_SF6108 | Emergency Stop No.4 - Forming Area | [11 empty] | SDI | LCP11_IO:13:I.Pt03Data | LCP11_IO:13:I.Pt03Data
3 | LCP11 | ES01 | SF6109 | LCP11_ES01_SF6109 | Emergency Stop No.5 - Forming Area | [11 empty] | SDI | LCP11_IO:13:I.Pt04Data | LCP11_IO:13:I.Pt04Data
3 | LCP11 | ES01 | SF6109 | LCP11_ES01_SF6109 | Emergency Stop No.5 - Forming Area | [11 empty] | SDI | LCP11_IO:13:I.Pt05Data | LCP11_IO:13:I.Pt05Data
3 | LCP11 | ES01 | SF6110 | LCP11_ES01_SF6110 | Emergency Stop No.6 - OP10 | [11 empty] | SDI | LCP11_IO:13:I.Pt06Data | LCP11_IO:13:I.Pt06Data
3 | LCP11 | ES01 | SF6110 | LCP11_ES01_SF6110 | Emergency Stop No.6 - OP10 | [11 empty] | SDI | LCP11_IO:13:I.Pt07Data | LCP11_IO:13:I.Pt07Data
3 | LCP11 | ES01 | SF6111 | LCP11_ES01_SF6111 | Emergency Stop No.7 - LCP11 | [11 empty] | SDI | LCP11_IO:14:I.Pt00Data | LCP11_IO:14:I.Pt00Data
3 | LCP11 | ES01 | SF6111 | LCP11_ES01_SF6111 | Emergency Stop No.7 - LCP11 | [11 empty] | SDI | LCP11_IO:14:I.Pt01Data | LCP11_IO:14:I.Pt01Data
1 |  |  |  |  | Safety interlock Main Line
1
3 | LCP11 | ES03 | FN3201 | LCP11_ES03_FN3201 | Safety Interlock - Main line | [11 empty] | SDI | LCP10_IO:8:I.Pt04Data | LCP10_IO:8:I.Pt04Data
3 | LCP11 | ES03 | FN3201 | LCP11_ES03_FN3201 | Safety Interlock - Main line | [11 empty] | SDI | LCP10_IO:8:I.Pt05Data | LCP10_IO:8:I.Pt05Data
1 |  |  |  |  | interface Winder
1
3 | LCP11 | W101 | QA1500 | LCP11_W101_QA1500 | Safety Interlock - to Winder | [11 empty] | SDO | LCP11_IO:15:O.Pt00Data | LCP11_IO:15:O.Pt00Data
3 | LCP11 | W101 | QA1501 | LCP11_W101_QA1501 | Safety Interlock - to Winder | [11 empty] | SDO | LCP11_IO:15:O.Pt01Data | LCP11_IO:15:O.Pt01Data
3 | LCP11 | W101 | QA1502 | LCP11_W101_QA1502 | Remote Start - to Winder | [11 empty] | DO | LCP11_IO:10:O.4 | LCP11_IO:10:O.4
3 | LCP11 | W101 | QA1503 | LCP11_W101_QA1503 | Remote Stop - to Winder | [11 empty] | DO | LCP11_IO:10:O.5 | LCP11_IO:10:O.5
3 | LCP11 | W101 | QA1504 | LCP11_W101_QA1504 | Remote JOG - to Winder | [11 empty] | DO | LCP11_IO:10:O.6 | LCP11_IO:10:O.6
3 | LCP11 | W101 | QA1505 | LCP11_W101_QA1505 | Remote Nip Open/Close - to Winder | [11 empty] | DO | LCP11_IO:10:O.7 | LCP11_IO:10:O.7
3 | LCP11 | W101 | QA1506 | LCP11_W101_QA1506 | Safety Interlock - From Winder | [11 empty] | SDI | LCP11_IO:14:I.Pt04Data | LCP11_IO:14:I.Pt04Data
3 | LCP11 | W101 | QA1507 | LCP11_W101_QA1507 | Safety Interlock - From Winder | [11 empty] | SDI | LCP11_IO:14:I.Pt05Data | LCP11_IO:14:I.Pt05Data
3 | LCP11 | W101 | SP01 | LCP11_W101_SP01 | Disp - From Winder | [11 empty] | DI | LCP11_IO:5:I.2 | LCP11_IO:5:I.2
3 | LCP11 | W101 | SP02 | LCP11_W101_SP02 | Disp - From Winder | [11 empty] | DI | LCP11_IO:5:I.3 | LCP11_IO:5:I.3
3 | LCP11 | W101 | KF2000 | LCP11_W101_KF2000 | Line Speed - to Winder | [6 empty] | m/min | 0 | 5 |  |  | AO | LCP11_IO:16:O.Ch0Data | LCP11_IO:16:O.Ch0Data
1 | LCP11 |  |  |  | IO
1
3 | LCP11 | DC01 | FC1010 | LCP11_DC01_FC1010 | 24VDC Power Supply - Feed Module | [11 empty] | DI | LCP11_IO:5:I.1 | LCP11_IO:5:I.1
3 | LCP11 | Dinp | SP01 | LCP11_Dinp_SP01 | Spare Digital Input - nan | [11 empty] | DI | LCP11_IO:3:I.7 | LCP11_IO:3:I.7
3 | LCP11 | Dout | SP01 | LCP11_Dout_SP01 | Spare Digital Output - nan | [11 empty] | DO | LCP11_IO:6:O.3 | LCP11_IO:6:O.3
3 | LCP11 | Dout | SP02 | LCP11_Dout_SP02 | Spare Digital Output - nan | [11 empty] | DO | LCP11_IO:6:O.7 | LCP11_IO:6:O.7
3 | LCP11 | Dout | SP03 | LCP11_Dout_SP03 | Spare Digital Output - nan | [11 empty] | DO | LCP11_IO:7:O.3 | LCP11_IO:7:O.3
3 | LCP11 | Dout | SP04 | LCP11_Dout_SP04 | Spare Digital Output - nan | [11 empty] | DO | LCP11_IO:7:O.7 | LCP11_IO:7:O.7
3 | LCP11 | SDinp | SP01 | LCP11_SDinp_SP01 | Spare Safety Digital Input - nan | [11 empty] | SDI | LCP11_IO:14:I.Pt02Data | LCP11_IO:14:I.Pt02Data
3 | LCP11 | SDinp | SP02 | LCP11_SDinp_SP02 | Spare Safety Digital Input - nan | [11 empty] | SDI | LCP11_IO:14:I.Pt03Data | LCP11_IO:14:I.Pt03Data
3 | LCP11 | SDinp | SP03 | LCP11_SDinp_SP03 | Spare Safety Digital Input - nan | [11 empty] | SDI | LCP11_IO:14:I.Pt04Data | LCP11_IO:14:I.Pt04Data
3 | LCP11 | SDinp | SP04 | LCP11_SDinp_SP04 | Spare Safety Digital Input - nan | [11 empty] | SDI | LCP11_IO:14:I.Pt05Data | LCP11_IO:14:I.Pt05Data
3 | LCP11 | SDinp | SP05 | LCP11_SDinp_SP05 | Spare Safety Digital Input - nan | [11 empty] | SDI | LCP11_IO:14:I.Pt06Data | LCP11_IO:14:I.Pt06Data
3 | LCP11 | SDinp | SP06 | LCP11_SDinp_SP06 | Spare Safety Digital Input - nan | [11 empty] | SDI | LCP11_IO:14:I.Pt07Data | LCP11_IO:14:I.Pt07Data
3 | LCP11 | Sdou | SP01 | LCP11_Sdou_SP01 | Spare Safety Digital Output - nan | [11 empty] | SDO | LCP11_IO:15:O.Pt02Data | LCP11_IO:15:O.Pt02Data
3 | LCP11 | Sdou | SP02 | LCP11_Sdou_SP02 | Spare Safety Digital Output - nan | [11 empty] | SDO | LCP11_IO:15:O.Pt03Data | LCP11_IO:15:O.Pt03Data
3 | LCP11 | Sdou | SP03 | LCP11_Sdou_SP03 | Spare Safety Digital Output - nan | [11 empty] | SDO | LCP11_IO:15:O.Pt04Data | LCP11_IO:15:O.Pt04Data
3 | LCP11 | Sdou | SP04 | LCP11_Sdou_SP04 | Spare Safety Digital Output - nan | [11 empty] | SDO | LCP11_IO:15:O.Pt05Data | LCP11_IO:15:O.Pt05Data
3 | LCP11 | Sdou | SP05 | LCP11_Sdou_SP05 | Spare Safety Digital Output - nan | [11 empty] | SDO | LCP11_IO:15:O.Pt06Data | LCP11_IO:15:O.Pt06Data
3 | LCP11 | Sdou | SP06 | LCP11_Sdou_SP06 | Spare Safety Digital Output - nan | [11 empty] | SDO | LCP11_IO:15:O.Pt07Data | LCP11_IO:15:O.Pt07Data
2 | LCP11 | IO | KF1000 | LCP11_IO_KF1000 | Point IO - EtherNet/IP Adapter | [11 empty] | ETH
2 | LCP11 | IO | KF3013 | LCP11_IO_KF3013 | 24V DC 8-Point Safety Input Module - IO Fault (SDI) | [11 empty] | SDI
2 | LCP11 | IO | KF3014 | LCP11_IO_KF3014 | 24V DC 8-Point Safety Input Module - IO Fault (SDI) | [11 empty] | SDI
2 | LCP11 | IO | KF3015 | LCP11_IO_KF3015 | 24V DC 8-Point Safety Output Module - IO Fault (SDO) | [11 empty] | SDO
1 |  |  |  |  | Operator Panel
1 | PLC1 |  |  |  | PLC1
3 | PLC1.1 | AC01 | FC2010 | PLC1.1_AC01_FC2010 | 115VAC Power Supply - Circuit Breaker | [11 empty] | DI | PLC1_IO:1:I.0 | PLC1_IO:1:I.0
2 | PLC1.1 | AUX01 | MA1010 | PLC1.1_AUX01_MA1010 | MCC Fan 1 - Panel Fan | 0,09
3 | PLC1.1 | AC01 | FC1010 | PLC1.1_AC01_FC1010 | MCC Ventilation - Circuit Breaker | [11 empty] | DI | PLC1_IO:1:I.1 | PLC1_IO:1:I.1
3 | PLC1.1 | AC01 | QA1010 | PLC1.1_AC01_QA1010 | MCC Fan 1 - Start | [11 empty] | DO | PLC1_IO:4:O.0 | PLC1_IO:4:O.0
3 | PLC1.1 | AC01 | QA1010 | PLC1.1_AC01_QA1010 | MCC Fan 1 - Feedback | [11 empty] | DI | PLC1_IO:1:I.2 | PLC1_IO:1:I.2
3 | PLC1.1 | AUX02 | SF1990 | PLC1.1_AUX02_SF1990 | Stop Ventilation Filter Change - Push Button | [11 empty] | DI | PLC1_IO:1:I.3 | PLC1_IO:1:I.3
3 | PLC1.1 | AC02 | FC2011 | PLC1.1_AC02_FC2011 | 115VAC Power Supply - Circuit Breaker | [11 empty] | DI | PLC1_IO:1:I.4 | PLC1_IO:1:I.4
3 | PLC1.1 | AC02 | FC2012 | PLC1.1_AC02_FC2012 | Humidifier 1 - Circuit Breaker | [11 empty] | DI | PLC1_IO:1:I.5 | PLC1_IO:1:I.5
3 | PLC1.1 | A711 | QA2012 | PLC1.1_A711_QA2012 | Humidifier 1 - Pump | [11 empty] | DO | PLC1_IO:4:O.1 | PLC1_IO:4:O.1
3 | PLC1.1 | A7x1 | QA201x.2 | PLC1.1_A7x1_QA201x.2 | Humidifier - Fans | [11 empty] | DO | PLC1_IO:4:O.2 | PLC1_IO:4:O.2
3 | PLC1.1 | AC03 | FC2013 | PLC1.1_AC03_FC2013 | 115VAC Power Supply - Circuit Breaker | [11 empty] | DI | PLC1_IO:1:I.6 | PLC1_IO:1:I.6
3 | PLC1.1 | AC03 | FC2014 | PLC1.1_AC03_FC2014 | Humidifier 2 - Circuit Breaker | [11 empty] | DI | PLC1_IO:1:I.7 | PLC1_IO:1:I.7
3 | PLC1.1 | A7x1 | QA201x.2 | PLC1.1_A7x1_QA201x.2 | Humidifier 2 + 3 - Pumps | [11 empty] | DO | PLC1_IO:4:O.3 | PLC1_IO:4:O.3
3 | PLC1.1 | AC04 | FC2015 | PLC1.1_AC04_FC2015 | 115VAC Power Supply - Circuit Breaker | [11 empty] | DI | PLC1_IO:3:I.0 | PLC1_IO:3:I.0
3 | PLC1.1 | AC04 | FC2016 | PLC1.1_AC04_FC2016 | Humidifier 3 - Circuit Breaker | [11 empty] | DI | PLC1_IO:3:I.1 | PLC1_IO:3:I.1
3 | PLC1.1 | AC05 | FC2017 | PLC1.1_AC05_FC2017 | 115VAC Power Supply - Circuit Breaker | [11 empty] | DI | PLC1_IO:3:I.2 | PLC1_IO:3:I.2
3 | PLC1.1 | AC05 | FC2018 | PLC1.1_AC05_FC2018 | Vac-U-max Forming Head 1 Dispenser 1 - Circuit Breaker | [11 empty] | DI | PLC1_IO:3:I.3 | PLC1_IO:3:I.3
3 | PLC1.1 | AC05 | FC2019 | PLC1.1_AC05_FC2019 | Vac-U-max Forming Head 1 Dispenser 2 - Circuit Breaker | [11 empty] | DI | PLC1_IO:3:I.4 | PLC1_IO:3:I.4
3 | PLC1.1 | AC05 | FC2020 | PLC1.1_AC05_FC2020 | Vac-U-max Forming Head 2 Dispenser 3 - Circuit Breaker | [11 empty] | DI | PLC1_IO:3:I.5 | PLC1_IO:3:I.5
3 | PLC1.1 | AC05 | FC2021 | PLC1.1_AC05_FC2021 | Vac-U-max Forming Head 2 Dispenser 4 - Circuit Breaker | [11 empty] | DI | PLC1_IO:3:I.6 | PLC1_IO:3:I.6
3 | PLC1.1 | DC01 | 2LDC | PLC1.1_DC01_2LDC | Power Supply 24VDC - Circuit Breaker | [11 empty] | DI | PLC1_IO:2:I.0 | PLC1_IO:2:I.0
3 | PLC1.1 | DC02.1 | 1LDC | PLC1.1_DC02.1_1LDC | Power Supply 24VDC - MCC1 | [11 empty] | DI | PLC1_IO:2:I.1 | PLC1_IO:2:I.1
3 | PLC1.1 | DC02.2 | 2LDC | PLC1.1_DC02.2_2LDC | Power Supply 24VDC - MCC2 | [11 empty] | DI | PLC1_IO:2:I.2 | PLC1_IO:2:I.2
3 | PLC1.1 | DC02.3 | 3LDC | PLC1.1_DC02.3_3LDC | Power Supply 24VDC - Spare | [11 empty] | DI | PLC1_IO:2:I.3 | PLC1_IO:2:I.3
3 | PLC1.1 | DC03.1 | 1LDC | PLC1.1_DC03.1_1LDC | Power Supply 24VDC - LCP10 | [11 empty] | DI | PLC1_IO:2:I.4 | PLC1_IO:2:I.4
3 | PLC1.1 | DC03.2 | 2LDC | PLC1.1_DC03.2_2LDC | Power Supply 24VDC - LCP11 | [11 empty] | DI | PLC1_IO:2:I.5 | PLC1_IO:2:I.5
3 | PLC1.1 | DC03.3 | 3LDC | PLC1.1_DC03.3_3LDC | Power Supply 24VDC - OP10 | [11 empty] | DI | PLC1_IO:2:I.6 | PLC1_IO:2:I.6
2 | PLC1.1 | PLC1 | KF1001 | PLC1.1_PLC1_KF1001 | L83ES PLC - VLAN 21 - Slot 0 | [11 empty] | ETH
2 | PLC1.1 | PLC1 | KF1002 | PLC1.1_PLC1_KF1002 | Bridge Module EN2T - VLAN 22 - Slot 1 | [11 empty] | ETH
3 | PLC1.1 | Dinp | SP01 | PLC1.1_Dinp_SP01 | Spare Digital Input - nan | [11 empty] | DI | PLC1_IO:2:I.7 | PLC1_IO:2:I.7
3 | PLC1.1 | Dinp | SP02 | PLC1.1_Dinp_SP02 | Spare Digital Input - nan | [11 empty] | DI | PLC1_IO:3:I.7 | PLC1_IO:3:I.7
2 | PLC1.1 | IO | KF1000 | PLC1.1_IO_KF1000 | Point IO - EtherNet/IP Adapter | [11 empty] | ETH
1 | PLC1 |  |  |  | Program Alarm - PLC1
4 | Mes | P00 | ID001 | Mes_P00_ID001 | Alarm System In Operator Mode - Only Selected Equipment will be Displayed | [11 empty] | MSG
4 | Mes | P00 | ID002 | Mes_P00_ID002 | Alarm System In Simulate Mode - No Alarms Displayed | [11 empty] | MSG
4 | Mes | P00 | ID003 | Mes_P00_ID003 | Motion Group Not Syncronized - Alarm | [11 empty] | MSG
4 | Mes | P00 | ID004 | Mes_P00_ID004 | Safety Fault - Winder | [11 empty] | MSG
4 | Mes | P00 | ID005 | Mes_P00_ID005 | Safety Fault - Forming Area | [11 empty] | MSG
4 | Mes | P00 | ID006 | Mes_P00_ID006 | Safety Fault - Bico Area | [11 empty] | MSG
1 | SL_01 |  |  |  | Program Alarm - Home
4 | Mes | P01 | ID0101 | Mes_P01_ID0101 | PLC1 - Power Cycle Detected - Info | [11 empty] | MSG
4 | Mes | P01 | ID0102 | Mes_P01_ID0102 | Acknowledged Pressed - Info | [11 empty] | MSG
1 |  |  |  |  | Program Alarm - Production - All Infeed
4 | Mes | P02 | ID0201 | Mes_P02_ID0201 | Stopped Due To - Operator Command | [11 empty] | MSG
4 | Mes | P02 | ID0202 | Mes_P02_ID0202 | Stopped Due To - Low Line Speed | [11 empty] | MSG
4 | Mes | P02 | ID0203 | Mes_P02_ID0203 | Stopped Due To - HMI Watchdog - No HMI connection | [11 empty] | MSG
1 | SL_03 |  |  |  | Program Alarm - Line Drives
4 | Mes | P03 | ID0302 | Mes_P03_ID0302 | Shutdown caused by - Quick Stop Fault | [11 empty] | MSG
4 | Mes | P03 | ID0303 | Mes_P03_ID0303 | Compactor 1 - Load Share Sensor - Not Activated - Stop Line Drives and Check Sensor | [11 empty] | MSG
4 | Mes | P03 | ID0304 | Mes_P03_ID0304 | Compactor 2 - Load Share Sensor - Not Activated - Stop Line Drives and Check Sensor | [11 empty] | MSG
1 |  |  |  |  | Program Alarm - Wire Cleaning Former
4 | Mes | S03 | ID0302 | Mes_S03_ID0302 | Shutdown caused by - Quick Stop Fault | [11 empty] | MSG
1 | SL_13 |  |  |  | Program Alarm - Cabinets
4 | Mes | P13 | ID1302 | Mes_P13_ID1302 | Shutdown caused by - Quick Stop Fault | [11 empty] | MSG
1 | SL_22 |  |  |  | Program Alarm - AC Units
4 | Mes | P22 | ID2202 | Mes_P22_ID2202 | Shutdown caused by - Quick Stop Fault | [11 empty] | MSG
4 | Mes | P22 | ID2203 | Mes_P22_ID2203 | Equipment Stopped Due To - Machine Fault | [11 empty] | MSG
1 | SL_24 |  |  |  | Program Alarm - Bico
4 | Mes | P24 | ID2402 | Mes_P24_ID2402 | Shutdown caused by - Quick Stop Fault | [11 empty] | MSG
4 | Mes | P24 | ID2403 | Mes_P24_ID2403 | Equipment Stopped Due To - Machine Fault | [11 empty] | MSG
4 | Mes | P24 | ID2404 | Mes_P24_ID2404 | Bico 1 - Selected - But Not Ready For Startup! | [11 empty] | MSG
4 | Mes | P24 | ID2405 | Mes_P24_ID2405 | Bico 2 - Selected - But Not Ready For Startup! | [11 empty] | MSG
1 |  |  |  |  | Program Alarm - Bico Feeder 1
4 | Mes | P24_1 | ID2403 | Mes_P24_1_ID2403 | Equipment Stopped Due To - Machine Fault | [11 empty] | MSG
1 |  |  |  |  | Program Alarm - Bico Feeder 2
4 | Mes | P24_2 | ID2403 | Mes_P24_2_ID2403 | Equipment Stopped Due To - Machine Fault | [11 empty] | MSG
1 |  |  |  |  | Program Alarm - Bico Infeed
4 | Mes | S24 | ID2402 | Mes_S24_ID2402 | Shutdown caused by - Quick Stop Fault | [11 empty] | MSG
4 | Mes | S24 | ID2403 | Mes_S24_ID2403 | Equipment Stopped Due To - Machine Fault | [11 empty] | MSG
4 | Mes | S24 | ID2406 | Mes_S24_ID2406 | Bico 1 - Metering Feeder - Low Level Fault | [11 empty] | MSG
4 | Mes | S24 | ID2407 | Mes_S24_ID2407 | Bico 2 - Metering Feeder - Low Level Fault | [11 empty] | MSG
1 | SL_25 |  |  |  | Program Alarm - Dosing Fill
4 | Mes | P25 | ID2503 | Mes_P25_ID2503 | Equipment Stopped Due To - Machine Fault | [11 empty] | MSG
1 |  |  |  |  | Program Alarm - Dosing Feeder
4 | Mes | S25 | ID2503 | Mes_S25_ID2503 | Equipment Stopped Due To - Machine Fault | [11 empty] | MSG
1 | SL_26 |  |  |  | Program Alarm - Forming
4 | Mes | P26 | ID2602 | Mes_P26_ID2602 | Shutdown caused by - Quick Stop Fault | [11 empty] | MSG
4 | Mes | P26 | ID2603 | Mes_P26_ID2603 | Equipment Stopped Due To - Machine Fault | [11 empty] | MSG
1 |  |  |  |  | Program Alarm - Forming Head 1
4 | Mes | P26_1 | ID2602 | Mes_P26_1_ID2602 | Shutdown caused by - Quick Stop Fault | [11 empty] | MSG
4 | Mes | P26_1 | ID2603 | Mes_P26_1_ID2603 | Equipment Stopped Due To - Machine Fault | [11 empty] | MSG
1 |  |  |  |  | Program Alarm - Forming Head 2
4 | Mes | P26_2 | ID2602 | Mes_P26_2_ID2602 | Shutdown caused by - Quick Stop Fault | [11 empty] | MSG
4 | Mes | P26_2 | ID2603 | Mes_P26_2_ID2603 | Equipment Stopped Due To - Machine Fault | [11 empty] | MSG
1 | SL_28 |  |  |  | Program Alarm - Dryer
4 | Mes | P28 | ID2802 | Mes_P28_ID2802 | Shutdown caused by - Quick Stop Fault | [11 empty] | MSG
4 | Mes | P28 | ID2803 | Mes_P28_ID2803 | Equipment Stopped Due To - Machine Fault | [11 empty] | MSG