## IO List
index | Sort | TAG Part 1 (# System) | TAG Part 2 (# Item) | TAG Part 3 (Function code) | TAG Part 4 (# Function serial) | Component designation | Component Description | Process Description | Component remark | Safety rating | Safety system | nan | Junction | Component manufactor | Component Type (Order number) | FRQ Type | FW Version | Main Power [kW] | Main Current [A] | Main Voltage [V] | Control Voltage [V] | Motor Connection | Poles | Frequency [Hz] | Acceleratio | Deceleration | Cos φ (Efficiency) | RPM | Signal Type | Signal function NO / NC | PLC signal (24V, 0-20mA, 4-20m, 0-10V) | 2 Wire/4 Wire | EU | Min EU | Max EU | Raw Min | Raw Max | nan | nan | PLC Address | PLC Bit address | Safety address | IO Address | PLC Tag Name | PLC Function | Net number / IP address | Node number / Device Name | Safety - F_Dest_Add (HEX) | CM Type | CM No | Tab ID | Sub ID | SC Local | Low Low level Alarm | Low level Alarm | High level Alarm | High High level Alarm | Deadband | Activate Text | Deactivate Text | Cfg Type | Cfg Invert | Pdf Elect Schema Page | Pdf Vfd Schema Page | Cable Plan | Cable Type | Cable | Number of cores | Lubrication interval (h) | Lubrication amount [g] - Shaft side | Type of Grease | Lubrication amount [g] - Ventilator side | nan | nan | nan | nan | Imported - Alarms | Imported - PLC | PLC NO
3
4 | 1 | [5 empty] | MCC16 Forminghead 0
5 | 1
6 | 2 |  | MCC16.2 | F011 | MA3230 |  | Drum 0A | Motor |  |  |  |  | MCC16 |  |  |  |  | 11(15) | 21 | 460 |  |  |  | 60 | 30 | 30 | 0,68 | 1765 |  |  |  |  | M/min. | 0.0 | 212.0 | [13 empty] | FRQ | 1001 | [14 empty] | C | WD | ÖLFLEX VFD SLIM | 4 C AWG 12 | 9500 | 13 | POLYREX EM
7 | 2 |  | MCC16.2 | F011 | TA3230 |  | Drum 0A | Frequency Converter | Freq. Conv. G120C | STO | Zone 1 |  | MCC16 |  |  |  |  | 11(15) | 25 | 480 | [8 empty] | ETH |  |  |  | A | 0.0 | 24.0 |  |  |  |  | 600 |  | 200 |  |  |  | 20 | DWM-MCC16-F011 | FFFE | FRQ_IO | 1001 | [5 empty] | 20 | 24 | 1 | [6 empty] | C | WF | Etherline 2 par CAT.5 | 22 AWG/2pr | [9 empty] | Y
8 | 2 |  | MCC16.2 | F011 | FC3230 |  | Drum 0A | MCCB Main Circuit Breaker |  |  |  |  | MCC16 | [5 empty] | 42-52 (50) Min. 33
9 | 2 |  | MCC16.2 | F011 | FC3230 |  | Drum 0A | MCCB Adaptor (65A) |  |  |  |  | MCC16
10 | 2 |  | MCC16.2 | F011 | FC3230 |  | Drum 0A | MCCB terminal block (UL) |  |  |  |  | MCC16
11 | 2 |  | MCC16.2 | F011 | FC3230 |  | Drum 0A | MCCB aux switch |  |  |  |  | MCC16
12 | 3 |  | MCC16.2 | F011 | FC3230 |  | Drum 0A | Thermal Fault |  |  |  |  | MCC16_IO | [15 empty] | DI | NO | [9 empty] | 0 | 0 |  | %I0.0 | MCC16_F011_FC3230_DI_Flt | Flt |  |  |  | FRQ_Pro | 1001 | [27 empty] | Y
13
14 | 2 |  | MCC16.2 | F012 | MA3231 |  | Drum 0B | Motor |  |  |  |  | MCC16 |  |  |  |  | 11(15) | 21 | 460 |  |  |  | 60 | 30 | 30 | 0,68 | 1765 |  |  |  |  | M/min. | 0.0 | 212.0 | [13 empty] | FRQ | 1002 | [14 empty] | C | WD | ÖLFLEX VFD SLIM | 4 C AWG 12 | 9500 | 13 | POLYREX EM
15 | 2 |  | MCC16.2 | F012 | TA3231 |  | Drum 0B | Frequency Converter | Freq. Conv. G120C | STO | Zone 1 |  | MCC16 |  |  |  |  | 11(15) | 25 | 480 | [8 empty] | ETH |  |  |  | A | 0.0 | 24.0 |  |  |  |  | 612 |  | 206 |  |  |  | 21 | DWM-MCC16-F012 | FFFD | FRQ_IO | 1002 | [5 empty] | 20 | 24 | 1 | [6 empty] | C | WF | Etherline 2 par CAT.5 | 22 AWG/2pr | [9 empty] | Y
16 | 2 |  | MCC16.2 | F012 | FC3231 |  | Drum 0B | MCCB Main Circuit Breaker |  |  |  |  | MCC16 | [5 empty] | 42-52 (50) Min. 33
17 | 2 |  | MCC16.2 | F012 | FC3231 |  | Drum 0B | MCCB Adaptor (65A) |  |  |  |  | MCC16
18 | 2 |  | MCC16.2 | F012 | FC3231 |  | Drum 0B | MCCB terminal block (UL) |  |  |  |  | MCC16
19 | 2 |  | MCC16.2 | F012 | FC3231 |  | Drum 0B | MCCB aux switch |  |  |  |  | MCC16
20 | 3 |  | MCC16.2 | F012 | FC3231 |  | Drum 0B | Thermal Fault |  |  |  |  | MCC16_IO | [15 empty] | DI | NO | [9 empty] | 0 | 1 |  | %I0.1 | MCC16_F012_FC3231_DI_None |  |  |  |  | FRQ_Pro | 1002 | [27 empty] | Y
21
22 | 2 |  | MCC16.2 | F021 | MA3232 |  | Needle Roll 0A | Motor |  |  |  |  | MCC16 |  |  |  |  | 15 (20) | 27 | 460 |  |  |  | 60 | 30 | 30 | 0,79 | 1760 |  |  |  |  | RPM | 0.0 | 1230.0 | [13 empty] | FRQ | 1003 | [14 empty] | C | WD | ÖLFLEX VFD SLIM | 4 C AWG 10 | 7400 | 17 | POLYREX EM
23 | 2 |  | MCC16.2 | F021 | TA3232 |  | Needle Roll 0A | Frequency Converter | Freq. Conv. G120C | STO | Zone 1 |  | MCC16 |  |  |  |  | 15 (20) | 31 | 480 | [8 empty] | ETH |  |  |  | A | 0.0 | 38.0 |  |  |  |  | 624 |  | 212 |  |  |  | 22 | DWM-MCC16-F021 | FFFC | FRQ_IO | 1003 | [5 empty] | 34 | 38 | 1 | [6 empty] | C | WF | Etherline 2 par CAT.5 | 22 AWG/2pr | [9 empty] | Y
24 | 2 |  | MCC16.2 | F021 | FC3232 |  | Needle Roll 0A | MCCB Main Circuit Breaker |  |  |  |  | MCC16 | [5 empty] | 45-63 (60) Min. 40,6
25 | 2 |  | MCC16.2 | F021 | FC3232 |  | Needle Roll 0A | MCCB Adaptor (65A) |  |  |  |  | MCC16
26 | 2 |  | MCC16.2 | F021 | FC3232 |  | Needle Roll 0A | MCCB terminal block (UL) |  |  |  |  | MCC16
27 | 2 |  | MCC16.2 | F021 | FC3232 |  | Needle Roll 0A | MCCB aux switch |  |  |  |  | MCC16
28 | 3 |  | MCC16.2 | F021 | FC3232 |  | Needle Roll 0A | Thermal Fault |  |  |  |  | MCC16_IO | [15 empty] | DI | NO | [9 empty] | 0 | 2 |  | %I0.2 | MCC16_F021_FC3232_DI_None |  |  |  |  | FRQ_Pro | 1003 | [27 empty] | Y
29
30 | 2 |  | MCC16.2 | F022 | MA3233 |  | Needle Roll 0B | Motor |  |  |  |  | MCC16 |  |  |  |  | 15 (20) | 27 | 460 |  |  |  | 60 | 30 | 30 | 0,79 | 1760 |  |  |  |  | RPM | 0.0 | 1230.0 | [13 empty] | FRQ | 1004 | [14 empty] | C | WD | ÖLFLEX VFD SLIM | 4 C AWG 10 | 7400 | 17 | POLYREX EM
31 | 2 |  | MCC16.2 | F022 | TA3233 |  | Needle Roll 0B | Frequency Converter | Freq. Conv. G120C | STO | Zone 1 |  | MCC16 |  |  |  |  | 15 (20) | 31 | 480 | [8 empty] | ETH |  |  |  | A | 0.0 | 38.0 |  |  |  |  | 636 |  | 218 |  |  |  | 23 | DWM-MCC16-F022 | FFFB | FRQ_IO | 1004 | [5 empty] | 34 | 38 | 1 | [6 empty] | C | WF | Etherline 2 par CAT.5 | 22 AWG/2pr | [9 empty] | Y
32 | 2 |  | MCC16.2 | F022 | TA3233 |  | Needle Roll 0B | MCCB Main Circuit Breaker |  |  |  |  | MCC16 | [5 empty] | 45-63 (60) Min. 40,6 | [5 empty] | 30 | Coast | 0,79 | 1760 | [36 empty] | C | WF | Etherline 2 par CAT.5 | 22 AWG/2pr
33 | 2 |  | MCC16.2 | F022 | TA3233 |  | Needle Roll 0B | MCCB Adaptor (65A) |  |  |  |  | MCC16
34 | 2 |  | MCC16.2 | F022 | FC3233 |  | Needle Roll 0B | MCCB terminal block (UL) |  |  |  |  | MCC16
35 | 2 |  | MCC16.2 | F022 | FC3233 |  | Needle Roll 0B | MCCB aux switch |  |  |  |  | MCC16
36 | 3 |  | MCC16.2 | F022 | FC3233 |  | Needle Roll 0B | Thermal Fault |  |  |  |  | MCC16_IO | [15 empty] | DI | NO | [9 empty] | 0 | 3 |  | %I0.3 | MCC16_F022_FC3233_DI_None |  |  |  |  | FRQ_Pro | 1004 | [27 empty] | Y
37
38 | 2 |  | MCC16.2 | F031 | MA3234 |  | Brush Roll 0A | Motor |  |  |  |  | MCC16 |  |  |  |  | 4 (7,5) | 10,7 | 460 |  |  |  | 60 | 20 | 20 | 0,79 | 1180 |  |  |  |  | RPM | 0.0 | 188.0 | [13 empty] | FRQ | 1005 | [14 empty] | C | WD | ÖLFLEX VFD SLIM | 4 C AWG 14 | 18000 | 13 | POLYREX EM
39 | 2 |  | MCC16.2 | F031 | TA3234 |  | Brush Roll 0A | Frequency Converter | Freq. Conv. G120C | STO | Zone 1 |  | MCC16 |  |  |  |  | 5,5 | 12,5 | 480 | [8 empty] | ETH | [10 empty] | 648 |  | 224 |  |  |  | 24 | DWM-MCC16-F031 | FFF8 | FRQ_IO | 1005 | [14 empty] | C | WF | Etherline 2 par CAT.5 | 22 AWG/2pr | [9 empty] | Y
40 | 2 |  | MCC16.2 | F031 | FC3234 |  | Brush Roll 0A | MCCB Main Circuit Breaker |  |  |  |  | MCC16 | [5 empty] | 27-32 (30) Min. 16,5
41 | 2 |  | MCC16.2 | F031 | FC3234 |  | Brush Roll 0A | MCCB Adaptor (65A) |  |  |  |  | MCC16
42 | 2 |  | MCC16.2 | F031 | FC3234 |  | Brush Roll 0A | MCCB terminal block (UL) |  |  |  |  | MCC16
43 | 2 |  | MCC16.2 | F031 | FC3234 |  | Brush Roll 0A | MCCB aux switch |  |  |  |  | MCC16
44 | 3 |  | MCC16.2 | F031 | FC3234 |  | Brush Roll 0A | Thermal Fault |  |  |  |  | MCC16_IO | [15 empty] | DI | NO | [9 empty] | 0 | 4 |  | %I0.4 | MCC16_F031_FC3234_DI_None |  |  |  |  | FRQ_Pro | 1005 | [27 empty] | Y
45
46 | 2 |  | MCC16.2 | F032 | MA3235 |  | Brush Roll 0B | Motor |  |  |  |  | MCC16 |  |  |  |  | 4 (7,5) | 10,7 | 460 |  |  |  | 60 | 20 | 20 | 0,79 | 1180 |  |  |  |  | RPM | 0.0 | 188.0 | [13 empty] | FRQ | 1006 | [14 empty] | C | WD | ÖLFLEX VFD SLIM | 4 C AWG 14 | 18000 | 13 | POLYREX EM
47 | 2 |  | MCC16.2 | F032 | TA3235 |  | Brush Roll 0B | Frequency Converter | Freq. Conv. G120C | STO | Zone 1 |  | MCC16 |  |  |  |  | 5,5 | 12,5 | 480 | [8 empty] | ETH | [10 empty] | 660 |  | 230 |  |  |  | 25 | DWM-MCC16-F032 | FFF7 | FRQ_IO | 1006 | [14 empty] | C | WF | Etherline 2 par CAT.5 | 22 AWG/2pr | [9 empty] | Y
48 | 2 |  | MCC16.2 | F032 | FC3235 |  | Brush Roll 0B | MCCB Main Circuit Breaker |  |  |  |  | MCC16 | [5 empty] | 27-32 (30) Min. 16,5
49 | 2 |  | MCC16.2 | F032 | FC3235 |  | Brush Roll 0B | MCCB Adaptor (65A) |  |  |  |  | MCC16
50 | 2 |  | MCC16.2 | F032 | FC3235 |  | Brush Roll 0B | MCCB terminal block (UL) |  |  |  |  | MCC16
51 | 2 |  | MCC16.2 | F032 | FC3235 |  | Brush Roll 0B | MCCB aux switch |  |  |  |  | MCC16
52 | 3 |  | MCC16.2 | F032 | FC3235 |  | Brush Roll 0B | Thermal Fault |  |  |  |  | MCC16_IO | [15 empty] | DI | NO | [9 empty] | 0 | 5 |  | %I0.5 | MCC16_F032_FC3235_DI_None |  |  |  |  | FRQ_Pro | 1006 | [27 empty] | Y
53
54 | 1 | [5 empty] | In-Outlet rolls
55 | 1
56 | 2 |  | MCC16.2 | F051 | MA3326 |  | Inlet Roll 0 | Motor | Line drive |  |  |  | MCC16 |  |  |  |  | 4 (7,5) | 9,5 | 460 |  |  | 4 | 60 |  |  | 0,83 (91,7) | 2041 |  |  |  |  | M/min. | 0.0 | 450.0 | 0.0 | 2041.0 | [11 empty] | FRQ | 1007 | [14 empty] | C | WD | ÖLFLEX VFD SLIM | 4 C AWG 14 | 9500 | 8.5 | POLYREX EM
57 | 2 |  | MCC16.2 | F051 | BS9094 |  | Inlet Roll 0 | Encoder | 1024 pulses/PPR |  |  |  | MCC16 | [51 empty] | C | WG | Servo cable | 3x(2x0,14) + 2x(0,5)
58 | 2 |  | MCC16.2 | F051 | TA3326 |  | Inlet Roll 0 | Power Module | PM250 |  |  |  | MCC16 |  |  |  |  | 5,5 | 13,2
59 | 2 |  | MCC16.2 | F051 | TA3326 |  | Inlet Roll 0 | Control Unit | CU250S | SS1/SLS | Zone 1 |  | MCC16 | [11 empty] | 20 | 20/(5) |  | 1770 (2041) | ETH |  |  |  | Torq | 0.0 | 100.0 |  |  |  |  | 936 |  | 1924 |  |  |  | 121 | DWM-MCC16-F051 |  | FRQ_IO | 1007 | [5 empty] | 90 | 95 | 1 | [6 empty] | C | WF | Etherline 2 par CAT.5 | 22 AWG/2pr | [9 empty] | Y
60 | 2 |  | MCC16.2 | F051 | TA3326 |  | Inlet Roll 0 | Exented Safety | Licens | SS1/SLS |  |  | MCC16 | [42 empty] | 90 | 95 | 1 | [7 empty] | WF | Etherline 2 par CAT.5 | 22 AWG/2pr
61 | 2 |  | MCC16.2 | F051 | FC3326 |  | Inlet Roll 0 | MCCB Main Circuit Breaker |  |  |  |  | MCC16 | [5 empty] | 27-32 (30) Min. 16,5
62 | 2 |  | MCC16.2 | F051 | FC3326 |  | Inlet Roll 0 | MCCB Adaptor (65A) |  |  |  |  | MCC16
63 | 2 |  | MCC16.2 | F051 | FC3326 |  | Inlet Roll 0 | MCCB terminal block (UL) |  |  |  |  | MCC16
64 | 2 |  | MCC16.2 | F051 | FC3326 |  | Inlet Roll 0 | MCCB aux switch |  |  |  |  | MCC16
65 | 3 |  | MCC16.2 | F051 | FC3326 |  | Inlet Roll 0 | Thermal Fault |  |  |  |  | MCC16_IO | [15 empty] | DI | NO | [9 empty] | 0 | 6 |  | %I0.6 | MCC16_F051_FC3326_DI_None |  |  |  |  | FRQ_Pro | 1007 | [27 empty] | Y
66
67 | 2 |  | MCC16.2 | F052 | MA3327 |  | Outlet Roll 0 | Motor | Line drive |  |  |  | MCC16 |  |  |  |  | 4 (7,5) | 9,5 | 460 |  |  | 4 | 60 |  |  | 0,83 | 2041 |  |  |  |  | M/min. | 0.0 | 450.0 | 0.0 | 2041.0 | [11 empty] | FRQ | 1008 | [14 empty] | C | WD | ÖLFLEX VFD SLIM | 4 C AWG 14 | 9500 | 8.5 | POLYREX EM
68 | 2 |  | MCC16.2 | F052 | BS9095 |  | Outlet Roll 0 | Encoder | 1024 pulses/PPR |  |  |  | MCC16 | [51 empty] | C | WG | Servo cable | 3x(2x0,14) + 2x(0,5)
69 | 2 |  | MCC16.2 | F052 | TA3327 |  | Outlet Roll 0 | Power Module | PM250 |  |  |  | MCC16 |  |  |  |  | 5,5 | 13,2
70 | 2 |  | MCC16.2 | F052 | TA3327 |  | Outlet Roll 0 | Control Unit | CU250S | SS1/SLS | Zone 1 |  | MCC16 | [11 empty] | 20 | 20/(5) |  | 1770 (2041) | ETH |  |  |  | Torq | 0.0 | 100.0 |  |  |  |  | 948 |  | 1932 |  |  |  | 122 | DWM-MCC16-F052 |  | FRQ_IO | 1008 | [5 empty] | 90 | 95 | 1 | [6 empty] | C | WF | Etherline 2 par CAT.5 | 22 AWG/2pr | [9 empty] | Y
71 | 2 |  | MCC16.2 | F052 | TA3327 |  | Outlet Roll 0 | Exented Safety | Licens | SS1/SLS |  |  | MCC16 | [42 empty] | 90 | 95 | 1 | [7 empty] | WF | Etherline 2 par CAT.5 | 22 AWG/2pr
72 | 2 |  | MCC16.2 | F052 | FC3327 |  | Outlet Roll 0 | MCCB Main Circuit Breaker |  |  |  |  | MCC16 | [5 empty] | 27-32 (30) Min. 16,5
73 | 2 |  | MCC16.2 | F052 | FC3327 |  | Outlet Roll 0 | MCCB Adaptor (65A) |  |  |  |  | MCC16
74 | 2 |  | MCC16.2 | F052 | FC3327 |  | Outlet Roll 0 | MCCB terminal block (UL) |  |  |  |  | MCC16
75 | 2 |  | MCC16.2 | F052 | FC3327 |  | Outlet Roll 0 | MCCB aux switch |  |  |  |  | MCC16
76 | 3 |  | MCC16.2 | F052 | FC3327 |  | Outlet Roll 0 | Thermal Fault |  |  |  |  | MCC16_IO | [15 empty] | DI | NO | [9 empty] | 0 | 7 |  | %I0.7 | MCC16_F052_FC3327_DI_None |  |  |  |  | FRQ_Pro | 1008 | [27 empty] | Y
77
78 | 1 | [5 empty] | Hoist
79 | 1
80 | 2 |  | MCC16.2 | F061 | MA3236 |  | Hoist Former 0 | Motor |  |  |  |  | MCC16 |  |  |  |  | 1,5(2) | 2,9 | 460 |  |  |  | 60 | 20 | 20 | 0,79 | 1180 |  |  |  |  | RPM | 0.0 | 188.0 | [13 empty] | FRQ | 1009 | [14 empty] | C | WD | ÖLFLEX VFD SLIM | 4 C AWG 16 | 18000 | 13 | POLYREX EM
81 | 2 |  | MCC16.2 | F061 | QL3236 |  | Hoist Former 0 | Brake |  |  |  |  | MCC16
82 | 2 |  | MCC16.2 | F061 | TA3236 |  | Hoist Former 0 | Frequency Converter | Freq. Conv. G120C | STO | Zone 1 |  | MCC16 |  |  |  |  | 1,5(2) | 4,1 | 480 | [8 empty] | ETH | [10 empty] | 672 |  | 236 |  |  |  | 28 | DWM-MCC16-F061 | FFF4 | FRQ_IO | 1009 | [14 empty] | C | WF | Etherline 2 par CAT.5 | 22 AWG/2pr | [9 empty] | Y
83 | 2 |  | MCC16.2 | F061 | FC3236 |  | Hoist Former 0 | MCCB Main Circuit Breaker |  |  |  |  | MCC16 | [5 empty] | 7-10 (10) Min. 5,5
84 | 2 |  | MCC16.2 | F061 | FC3236 |  | Hoist Former 0 | MCCB Adaptor (25A) |  |  |  |  | MCC16
85 | 2 |  | MCC16.2 | F061 | FC3236 |  | Hoist Former 0 | MCCB terminal block (UL) |  |  |  |  | MCC16
86 | 2 |  | MCC16.2 | F061 | FC3236 |  | Hoist Former 0 | MCCB aux switch |  |  |  |  | MCC16
87 | 3 |  | MCC16.2 | F061 | FC3236 |  | Hoist Former 0 | Thermal Fault |  |  |  |  | MCC16_IO | [15 empty] | DI | NO | [9 empty] | 1 | 0 |  | %I1.0 | MCC16_F061_FC3236_DI_None |  |  |  |  | FRQ_Pro | 1009 | [27 empty] | Y
88 | 2 |  | MCC16.2 | F061 | FC3236.1 |  | Hoist Former 0 | Motor Brake |  |  |  |  | MCC16 | [6 empty] | 460 | 24VDC | [43 empty] | C | WD | ÖLFLEX VFD SLIM
89 | 3 |  | MCC16.2 | F061 | QA3236 |  | Hoist Former 0 | Motor Brake | Contactor |  |  |  | MCC16_IO | [7 empty] | 24VDC | [7 empty] | DO | [10 empty] | 0 | 0 |  | %Q0.0 | MCC16_F061_QA3236_DO_None |  |  |  |  | VLV_O | [28 empty] | Y
90
91 | 1 | [5 empty] | Forminghead Suction Bank #0
92 | 1
93 | 2 |  | MCC16.1 | F081 | MA3238 |  | Forminghead Suction Bank #0 | Motor |  |  |  |  | MCC16 |  |  |  |  | 225(300) | 387 | 460 |  |  | 4 | 60 | 120 | 120 | 0,86 | 1785 |  |  |  |  | RPM | 0.0 | 1093.0 | 0.0 | 1785 | [11 empty] | FRQ | 1010 | [14 empty] | C | WD | ÖLFLEX V 2000 SYMMETRICAL | 2// 3C 3/0 AWG + 3C 5 AWG | 3500 | 60 | POLYREX EM
94 | 2 |  | MCC16.1 | F081 | TA3238 |  | Forminghead Suction Bank #0 | Power Module | PM240-2 (LO) | STO | Zone 1 |  | MCC16 |  |  |  |  | 200 (250 LO) | 477 | 480
95 | 2 |  | MCC16.1 | F081 | TA3238 |  | Forminghead Suction Bank #0 | Control Unit | CU240E-2 PN | STO | Zone 1 |  | MCC16 | [6 empty] | 480 |  |  |  |  | 120 | 120(Coast) | (87%) | 1785 | ETH | [10 empty] | 684 |  | 242 |  |  |  | 29 | DWM-MCC16-F081 | FFE8 | FRQ_IO | 1010 | [14 empty] | C | WF | Etherline 2 par CAT.5 | 22 AWG/2pr | [9 empty] | Y
96 | 2 |  | MCC16.1 | F081 | FC3238 |  | Forminghead Suction Bank #0 | MCCB Main Circuit Breaker |  |  |  |  | MCC16
97 | 2 |  | MCC16.1 | F081 | FC3238 |  | Forminghead Suction Bank #0 | MCCB Adaptor (800A) |  |  |  |  | MCC16
98 | 2 |  | MCC16.1 | F081 | FC3238 |  | Forminghead Suction Bank #0 | MCCB Handle lock |  |  |  |  | MCC16
99 | 2 |  | MCC16.1 | F081 | FC3238 |  | Forminghead Suction Bank #0 | MCCB aux switch |  |  |  |  | MCC16
100 | 2 |  | MCC16.1 | F081 | FC3238 |  | Forminghead Suction Bank #0 | MCCB Terminal set |  |  |  |  | MCC16
101 | 2 |  | MCC16.1 | F081 | FC3238 |  | Forminghead Suction Bank #0 | MCCB Terminal set |  |  |  |  | MCC16
102 | 3 |  | MCC16.1 | F081 | FC3238 |  | Forminghead Suction Bank #0 | Thermal Fault |  |  |  |  | MCC16_IO | [15 empty] | DI | NO | [9 empty] | 1 | 1 |  | %I1.1 | MCC16_F081_FC3238_DI_None |  |  |  |  | FRQ_Pro | 1010 | [27 empty] | Y
103
104 | 1 | [5 empty] | Edge trim
105 | 1
106 | 2 |  | MCC16.3 | D031 | MA3357 |  | Forming Head 0A Edge Trim | Motor |  |  |  |  | MCC16 |  |  |  |  | 4(7,5) | 8,6 | 460 |  |  | 2 | 60 |  |  | 0,86 | 3474 |  |  |  |  | RPM | 0.0 | 3474.0 | 0.0 | 3474 | [11 empty] | FRQ | 1011 | [14 empty] | C | WD | ÖLFLEX VFD SLIM | 4 C AWG 14 | 12000 | 5 | POLYREX EM
107 | 2 |  | MCC16.3 | D031 | TA3357 |  | Forming Head 0A Edge Trim | Frequency Converter | Freq. Conv. G120C | STO | Zone 1 |  | MCC16 |  |  |  |  | 4 | 8,8 | 480 | [8 empty] | ETH | [10 empty] | 696 |  | 248 |  |  |  | 30 | DWM-MCC16-D031 | FFF3 | FRQ_IO | 1011 | [14 empty] | C | WF | Etherline 2 par CAT.5 | 22 AWG/2pr | [9 empty] | Y
108 | 2 |  | MCC16.3 | D031 | FC3357 |  | Forming Head 0A Edge Trim | MCCB Main Circuit Breaker |  |  |  |  | MCC16 | [5 empty] | 10-16 (16) Min. 11,4
109 | 2 |  | MCC16.3 | D031 | FC3357 |  | Forming Head 0A Edge Trim | MCCB Adaptor (25A) |  |  |  |  | MCC16
110 | 2 |  | MCC16.3 | D031 | FC3357 |  | Forming Head 0A Edge Trim | MCCB terminal block (UL) |  |  |  |  | MCC16
111 | 2 |  | MCC16.3 | D031 | FC3357 |  | Forming Head 0A Edge Trim | MCCB aux switch |  |  |  |  | MCC16
112 | 3 |  | MCC16.3 | D031 | FC3357 |  | Forming Head 0A Edge Trim | Thermal Fault |  |  |  |  | MCC16_IO | [15 empty] | DI | NO | [9 empty] | 1 | 2 |  | %I1.2 | MCC16_D031_FC3357_DI_None |  |  |  |  | FRQ_Pro | 1011 | [27 empty] | Y
113
114 | 2 |  | MCC16.3 | D032 | MA3358 |  | Forming Head 0B Edge Trim | Motor |  |  |  |  | MCC16 |  |  |  |  | 4(7,5) | 8,6 | 460 |  |  | 2 | 60 |  |  | 0,86 | 3474 |  |  |  |  | RPM | 0.0 | 3474.0 | 0.0 | 3474 | [11 empty] | FRQ | 1012 | [14 empty] | C | WD | ÖLFLEX VFD SLIM | 4 C AWG 14 | 12000 | 5 | POLYREX EM
115 | 2 |  | MCC16.3 | D032 | TA3358 |  | Forming Head 0B Edge Trim | Frequency Converter | Freq. Conv. G120C | STO | Zone 1 |  | MCC16 |  |  |  |  | 4 | 8,8 | 480 | [8 empty] | ETH | [10 empty] | 708 |  | 254 |  |  |  | 31 | DWM-MCC16-D032 | FFF2 | FRQ_IO | 1012 | [14 empty] | C | WF | Etherline 2 par CAT.5 | 22 AWG/2pr | [9 empty] | Y
116 | 2 |  | MCC16.3 | D032 | FC3358 |  | Forming Head 0B Edge Trim | MCCB Main Circuit Breaker |  |  |  |  | MCC16 | [5 empty] | 10-16 (16) Min. 11,4
117 | 2 |  | MCC16.3 | D032 | FC3358 |  | Forming Head 0B Edge Trim | MCCB Adaptor (25A) |  |  |  |  | MCC16
118 | 2 |  | MCC16.3 | D032 | FC3358 |  | Forming Head 0B Edge Trim | MCCB terminal block (UL) |  |  |  |  | MCC16
119 | 2 |  | MCC16.3 | D032 | FC3358 |  | Forming Head 0B Edge Trim | MCCB aux switch |  |  |  |  | MCC16
120 | 3 |  | MCC16.3 | D032 | FC3358 |  | Forming Head 0B Edge Trim | Thermal Fault |  |  |  |  | MCC16_IO | [15 empty] | DI | NO | [9 empty] | 1 | 3 |  | %I1.3 | MCC16_D032_FC3358_DI_None |  |  |  |  | FRQ_Pro | 1012 | [27 empty] | Y
121
122 | 1 | [5 empty] | Secondary Suction
123 | 1
124 | 2 |  | MCC16.2 | D021 | MA3343 |  | Secondary Suction Bank #0 | Motor |  |  |  |  | MCC16 |  |  |  |  | 37 (50) | 58 | 460 |  |  | 4 | 60 |  |  | 0,91 | 1770 |  |  |  |  | RPM | 0.0 | 1898.0 | 0.0 | 1770 | [11 empty] | FRQ | 1013 | [14 empty] | C | WD | ÖLFLEX VFD SLIM | 4 C AWG 4 | 7400 | 20 | POLYREX EM
125 | 2 |  | MCC16.2 | D021 | TA3343 |  | Secondary Suction Bank #0 | Frequency Converter | Freq. Conv. G120C | STO | Zone 1 |  | MCC16 |  |  |  |  | 37 | 68 | 480 | [8 empty] | ETH | [10 empty] | 720 |  | 260 |  |  |  | 32 | DWM-MCC16-D021 | FFF1 | FRQ_IO | 1013 | [14 empty] | C | WF | Etherline 2 par CAT.5 | 22 AWG/2pr | [9 empty] | Y
126 | 2 |  | MCC16.2 | D021 | FC3343 |  | Secondary Suction Bank #0 | MCCB Main Circuit Breaker |  |  |  |  | MCC16 | [5 empty] | 80-100 (90) Min.64
127 | 2 |  | MCC16.2 | D021 | FC3343 |  | Secondary Suction Bank #0 | MCCB Adaptor (100A) |  |  |  |  | MCC16
128 | 2 |  | MCC16.2 | D021 | FC3343 |  | Secondary Suction Bank #0 | MCCB terminal block |  |  |  |  | MCC16
129 | 2 |  | MCC16.2 | D021 | FC3343 |  | Secondary Suction Bank #0 | MCCB aux switch |  |  |  |  | MCC16
130 | 3 |  | MCC16.2 | D021 | FC3343 |  | Secondary Suction Bank #0 | Thermal Fault |  |  |  |  | MCC16_IO | [15 empty] | DI | NO | [9 empty] | 1 | 4 |  | %I1.4 | MCC16_D021_FC3343_DI_None |  |  |  |  | FRQ_Pro | 1013 | [27 empty] | Y
131
132 | 1 | [5 empty] | 2nd. Former Wire Wire clean
133 | 1 | [5 empty] | Airknife Forming Wire 2
134 | 1
135 | 2 |  | MCC16.3 | D413 | MA3345 |  | Airknife Forming Wire 2 | Motor |  |  |  |  | MCC16 |  |  |  |  | 45(60) | 65,1 | 460 |  |  | 2 | 60 |  |  |  | 1770 |  |  |  |  | RPM | 0.0 | 1898.0 | 0.0 | 1770 | [11 empty] | FRQ | 1014 | [14 empty] | C | WD | ÖLFLEX VFD SLIM | 4 C AWG 4 | 7400 | 20 | POLYREX EM
136 | 2 |  | MCC16.3 | D413 | TA3345 |  | Airknife Forming Wire 2 | Frequency Converter | Freq. Conv. G120C | STO | Zone 1 |  | MCC16 |  |  |  |  | 45 | 82,5 | 480 | [8 empty] | ETH | [10 empty] | 732 |  | 266 |  |  |  | 33 | DWM-MCC16-D413 | FFF0 | FRQ_IO | 1014 | [14 empty] | C | WF | Etherline 2 par CAT.5 | 22 AWG/2pr | [9 empty] | Y
137 | 2 |  | MCC16.3 | D413 | FC3345 |  | Airknife Forming Wire 2 | MCCB Main Circuit Breaker |  |  |  |  | MCC16 | [5 empty] | 80-100 (90) Min.76
138 | 2 |  | MCC16.3 | D413 | FC3345 |  | Airknife Forming Wire 2 | MCCB Adaptor (100A) |  |  |  |  | MCC16
139 | 2 |  | MCC16.3 | D413 | FC3345 |  | Airknife Forming Wire 2 | MCCB terminal block |  |  |  |  | MCC16
140 | 2 |  | MCC16.3 | D413 | FC3345 |  | Airknife Forming Wire 2 | MCCB aux switch |  |  |  |  | MCC16
141 | 3 |  | MCC16.3 | D413 | FC3345 |  | Airknife Forming Wire 2 | Thermal Fault |  |  |  |  | MCC16_IO | [15 empty] | DI | NO | [9 empty] | 1 | 5 |  | %I1.5 | MCC16_D413_FC3345_DI_None |  |  |  |  | FRQ_Pro | 1014 | [27 empty] | Y
142
143 | 1 | [5 empty] | Forming Wire Cleaning Fan 2
144 | 1
145 | 2 |  | MCC16.3 | D414 | MA3346 |  | Forming Wire Cleaning Fan 2 | Motor |  |  |  |  | MCC16 |  |  |  |  | 22 (30) | 38 | 460 |  |  | 4 | 60 |  |  |  | 1770 |  |  |  |  | RPM | 0.0 | 1898.0 | 0.0 | 1770 | [11 empty] | FRQ | 1015 | [14 empty] | C | WD | ÖLFLEX VFD SLIM | 4 C AWG 8 | 7400 | 20 | POLYREX EM
146 | 2 |  | MCC16.3 | D414 | TA3346 |  | Forming Wire Cleaning Fan 2 | Frequency Converter | Freq. Conv. G120C | STO | Zone 1 |  | MCC16 |  |  |  |  | 22 |  | 480 | [8 empty] | ETH | [10 empty] | 744 |  | 272 |  |  |  | 34 | DWM-MCC16-D414 | FFED | FRQ_IO | 1015 | [14 empty] | C | WF | Etherline 2 par CAT.5 | 22 AWG/2pr | [9 empty] | Y
147 | 2 |  | MCC16.3 | D414 | FC3346 |  | Forming Wire Cleaning Fan 2 | MCCB Main Circuit Breaker |  |  |  |  | MCC16 | [5 empty] | BJARNE
148 | 2 |  | MCC16.3 | D414 | FC3346 |  | Forming Wire Cleaning Fan 2 | MCCB Adaptor (100A) |  |  |  |  | MCC16
149 | 2 |  | MCC16.3 | D414 | FC3346 |  | Forming Wire Cleaning Fan 2 | MCCB Phase barrier |  |  |  |  | MCC16
150 | 2 |  | MCC16.3 | D414 | FC3346 |  | Forming Wire Cleaning Fan 2 | MCCB aux switch |  |  |  |  | MCC16
151 | 3 |  | MCC16.3 | D414 | FC3346 |  | Forming Wire Cleaning Fan 2 | Thermal Fault |  |  |  |  | MCC16_IO | [15 empty] | DI | NO | [9 empty] | 1 | 6 |  | %I1.6 | MCC16_D414_FC3346_DI_None |  |  |  |  | FRQ_Pro | 1015 | [27 empty] | Y
152
153 | 1 | [5 empty] | MCC16 IO
154 | 1
155 | 2 |  | MCC16.1 | AC | QA0001 |  | Main Breaker MCC12 (Approx. Kw, Amp) | MCCB | 1000A (forbrug ca.724Amp)
156 | 3 |  | MCC16.1 | AC | QA0001 |  | Main Breaker MCC16 | Circuit Breaker | Aux. Contact |  |  |  | MCC16_IO | [15 empty] | DI | NC | [9 empty] | 1 | 7 |  | %I1.7 | MCC16_AC_QA0001_DI_None |  |  |  |  | DIN | 5001 | [27 empty] | Y
157 | 2 |  | MCC16.1 | AC | QA0001 |  | Mics. MCCB | Tilslutning Al/Cu 4x120-240mm²
158 | 2 |  | MCC16.1 | AC | QA0001 |  | Mics. MCCB | Afgangslaske
159 | 2 |  | MCC16.1 | AC | QA0001 |  | Mics. MCCB | Håndtag m.Dørkobling
160
161 | 2 |  | MCC16.4 | AC01 | FC1001 |  | Transformer 115VAC | MCCB Main Circuit Breaker |  |  |  |  | MCC16
162 | 2 |  | MCC16.4 | AC01 | FC1001 |  | Transformer 115VAC | MCCB Adaptor (25A) |  |  |  |  | MCC16
163 | 3 |  | MCC16.4 | AC01 | FC1001 |  | Transformer 115VAC | MCCB Aux. Switch |  |  |  |  | MCC16_IO | [15 empty] | DI | NC | [9 empty] | 2 | 0 |  | %I2.0 | MCC16_AC01_FC1001_DI_None |  |  |  |  | DIN | 5002 | [5 empty] | 0 | [21 empty] | Y
164 | 2 |  | MCC16.4 | AC01 | TA2001 |  | Transformer 115VAC | [5 empty] | MCC16
165 | 2 |  | MCC16.4 | AUX01 | FC1001 |  | MCC Ventilation | Circuit Breaker | 1 Pole 115 Vac |  |  |  | MCC16
166 | 3 |  | MCC16.4 | AUX01 | FC1001 |  | MCC Ventilation | Circuit Breaker | Aux. Contact |  |  |  | MCC16_IO | [15 empty] | DI | NC | [9 empty] | 2 | 1 |  | %I2.1 | MCC16_AUX01_FC1001_DI_None |  |  |  |  | DIN | 5003 | [5 empty] | 0 | [21 empty] | Y
167 | 2 |  | MCC16.4 | AUX01 | MA1010 |  | MCC Fan 1..3 | Panel Fans
168 | 2 |  | MCC16.1 | AUX01 | MA1011 |  | MCC Fan 1 | Panel Fan | 115Vac 550m³/h |  |  |  | MCC16
169 | 2 |  | MCC16.2 | AUX01 | MA1012 |  | MCC Fan 2 | Panel Fan | 115Vac 550m³/h |  |  |  | MCC16
170 | 2 |  | MCC16.3 | AUX01 | MA1013 |  | MCC Fan 3 | Panel Fan | 115Vac 550m³/h |  |  |  | MCC16
171 | 3 |  | MCC16.3 | AUX01 | QA1010 |  | MCC Fan 1..3 | Start |  |  |  |  | MCC16_IO | [15 empty] | DO | [10 empty] | 0 | 1 |  | %Q0.1 | MCC16_AUX01_QA1010_DO_None |  |  |  |  | MTR_Out | [28 empty] | Y
172 | 3 |  | MCC16.3 | AUX01 | QA1010 |  | MCC Fan 1..3 | Feedback | Aux. Contact |  |  |  | MCC16_IO | [15 empty] | DI | NO | [9 empty] | 2 | 2 |  | %I2.2 | MCC16_AUX01_QA1010_DI_None |  |  |  |  | MTR_Run | [28 empty] | Y
173
174 | 2 |  | MCC16.4 | DC02 | 1LDC |  | MCC Light 24VDC | Circuit Breaker | 4A |  |  |  | MCC16
175 | 2 |  | MCC16.1 | AUX01 | EA2001 |  | MCC Light 1 | Panel Light LED | 11W |  |  |  | MCC16
176 | 2 |  | MCC16.2 | AUX01 | EA2002 |  | MCC Light 2 | Panel Light LED | 11W |  |  |  | MCC16 | [42 empty] | 0
177 | 2 |  | MCC16.3 | AUX01 | EA2003 |  | MCC Light 3 | Panel Light LED | 11W |  |  |  | MCC16
178 | 2 |  | MCC16.4 | AUX01 | EA2004 |  | MCC Light 4 | Panel Light LED | 11W |  |  |  | MCC16
179
180 | 2 |  | MCC16.4 | AUX01 | 1LDC |  | Power Supply 24VDC | Circuit Breaker | 10A |  |  |  | MCC16
181 | 2 |  | MCC16.4 | AUX01 | 2LDC |  | Power Supply 24VDC | Circuit Breaker | 6A |  |  |  | MCC16
182 | 3 |  | MCC16.4 | DC01 | 2LDC |  | Power Supply 24VDC | 2L+ IO | IO |  |  |  | MCC16_IO | [15 empty] | DI | NC | [9 empty] | 2 | 3 |  | %I2.3 | MCC16_DC01_2LDC_DI_None |  |  |  |  | DIN | 5004 | [27 empty] | Y
183
184 | 2 |  | MCC16.4 | MCC16 | KF2001 |  | Scalence switch | 16 ports (16 Nodes) |  |  |  |  | MCC16 | [15 empty] | ETH | [16 empty] | 38 | DWM-MCC16-KF2001 |  | ALM | 10001 | [27 empty] | Y
185 | 2 |  | MCC16.4 | MCC16 | KF2002 |  | Scalence switch | 16 ports (3 Nodes) |  |  |  |  | MCC16 | [15 empty] | ETH | [16 empty] | 37 | DWM-MCC16-KF2002 |  | ALM | 10002 | [27 empty] | Y
186
187 | 2 |  | MCC16.4 | IO16 | KF1000 |  | DIN rail 35 mm | length: 483 mm |  |  |  |  | MCC16
188 | 2 |  | MCC16.4 | IO16 | KF1001 |  | IM 155-6 PN ST | EtherNet/IP Adapter |  |  |  |  | MCC16 | [15 empty] | ETH | [16 empty] | 39 | DWM-MCC16-KF1001 |  | ALM | 10003 | [27 empty] | Y
189 | 2 |  | MCC16.4 | IO16 | KF1001 |  | BusAdapter 2xRJ45 | [5 empty] | MCC16
190 | 2 |  | MCC16.4 | IO16 | KF3001 |  | DI 8x24VDC ST | DI |  |  |  |  | MCC16 | [15 empty] | DI | [10 empty] | 0 |  |  | %I0.None | MCC16_IO16_KF3001_DI_None | [33 empty] | Y
191 | 2 |  | MCC16.4 | IO16 |  |  | Base Unit A0, 16 Push-In Terminals (New Load) | [5 empty] | MCC16
192 | 2 |  | MCC16.4 | IO16 | KF3002 |  | DI 16x24VDC ST | DI |  |  |  |  | MCC16 | [15 empty] | DI | [10 empty] | 1-2 |  |  | %I1-2.None | MCC16_IO16_KF3002_DI_None | [33 empty] | Y
193 | 2 |  | MCC16.4 | IO16 |  |  | Base Unit A0, 16 Push-In Terminals | [5 empty] | MCC16
194 | 2 |  | MCC16.4 | IO16 | KF3003 |  | DQ 4x24VDC/2A ST | DO |  |  |  |  | MCC16 | [15 empty] | DO | [10 empty] | 0 |  |  | %Q0.None | MCC16_IO16_KF3003_DO_None | [33 empty] | Y
195 | 2 |  | MCC16.4 | IO16 |  |  | Base Unit A0, 16 Push-In Terminals | [5 empty] | MCC16
196
197 | 1 | [5 empty] | MCC13 Hammermill 0A
198 | 1
199 | 2 |  | MCC13.1 | H721 | MA3072 |  | Hammermill 0A | Motor |  |  |  |  | MCC13 |  |  |  |  | 132 (200) | 213 | 460 |  |  | 2 | 60 |  |  | 0,9 | 3575 |  |  |  |  | HZ | 0.0 | 3000.0 | 0.0 | 3575 | [11 empty] | FRQ | 1016 | [14 empty] | C | WD | ÖLFLEX V 2000 SYMMETRICAL | 3C 4/0 + 3 X AWG 4 | 1300 | 40 | POLYREX EM
200 | 2 |  | MCC13.1 | H721 | TA3072 |  | Hammermill 0A | Power Module PM240-2 PN | G120 "HO" | STO | Zone 2 |  | MCC13 |  |  |  |  | 132 | 250 | 480
201 | 2 |  | MCC13.1 | H721 | TA3072 |  | Hammermill 0A | Control Unit | CU240E-2 PN | STO | Zone 2 |  | MCC13 | [6 empty] | 480 |  |  |  |  | 60 |  |  | 3000 | ETH |  |  |  | A | 0.0 | 250.0 |  |  |  |  | 756 |  | 278 |  |  |  | 61 | DWM-MCC13-H721 | FFE7 | FRQ_IO | 1016 | [5 empty] | 200 | 213 | 1 | [6 empty] | C | WF | Etherline 2 par CAT.5 | 22 AWG/2pr | [9 empty] | Y
202 | 2 |  | MCC13.1 | H721 | FC3072 |  | Hammermill 0A | MCCB Main Circuit Breaker |  |  |  |  | MCC13 | [5 empty] | () Min.300
203 | 2 |  | MCC13.1 | H721 | FC3072 |  | Hammermill 0A | MCCB Adaptor (800A) |  |  |  |  | MCC13
204 | 2 |  | MCC13.1 | H721 | FC3072 |  | Hammermill 0A | MCCB Handle lock |  |  |  |  | MCC13
205 | 2 |  | MCC13.1 | H721 | FC3072 |  | Hammermill 0A | MCCB aux switch |  |  |  |  | MCC13
206 | 2 |  | MCC13.1 | H721 | FC3072 |  | Hammermill 0A | MCCB Terminal set
207 | 2 |  | MCC13.1 | H721 | FC3072 |  | Hammermill 0A | MCCB Terminal set
208 | 3 |  | MCC13.1 | H721 | FC3072 |  | Hammermill 0A | Thermal Fault |  |  |  |  | MCC13_IO | [15 empty] | DI | NO | [9 empty] | 10 | 0 |  | %I10.0 | MCC13_H721_FC3072_DI_None |  |  |  |  | FRQ_Pro | 1016 | [27 empty] | Y
209
210 | 1 | [5 empty] | Upper pulp feed 0A |  |  |  | Zone 2
211 | 1
212 | 2 |  | MCC13.2 | H711 | MA3070 |  | Upper Pulp 0A | Motor |  |  |  |  | MCC13 |  |  |  |  | 1,5 (2) | 2,8 | 460 |  |  | 4 | 60 |  |  | 0,78 (86,5) | 1755 |  |  |  |  | M/min. | 0.0 | 12.0 | [13 empty] | FRQ | 1017 | [14 empty] | C | WD | ÖLFLEX VFD SLIM | 4 C AWG 14 | 12000 | 5 | POLYREX EM
213 | 2 |  | MCC13.2 | H711 | TA3070 |  | Upper Pulp 0A | Power Module | PM250 (HO) | STO | Zone 2 |  | MCC13 |  |  |  |  | 1,5 | 4,1 | 480
214 | 2 |  | MCC13.2 | H711 | TA3070 |  | Upper Pulp 0A | Control Unit | CU250S | STO | Zone 2 |  | MCC13 | [6 empty] | 480 |  |  |  |  | 3 | 3 | (86,5) | 3510 | ETH | [10 empty] | 960 |  | 1272 |  |  |  | 46 | DWM-MCC13-H711 |  | FRQ_IO | 1017 | [14 empty] | C | WF | Etherline 2 par CAT.5 | 22 AWG/2pr | 720 | Spray | LOCTITE® 8191™ | [6 empty] | Y
215 | 2 |  | MCC13.2 | H711 | FC3070 |  | Upper Pulp 0A | MCCB Main Circuit Breaker |  |  |  |  | MCC13 | [5 empty] | 10-16 (10) Min. 4,1
216 | 2 |  | MCC13.2 | H711 | FC3070 |  | Upper Pulp 0A | MCCB Adaptor (25A) |  |  |  |  | MCC13
217 | 2 |  | MCC13.2 | H711 | FC3070 |  | Upper Pulp 0A | MCCB terminal block |  |  |  |  | MCC13
218 | 2 |  | MCC13.2 | H711 | FC3070 |  | Upper Pulp 0A | MCCB aux switch |  |  |  |  | MCC13
219 | 3 |  | MCC13.2 | H711 | FC3070 |  | Upper Pulp 0A | Thermal Fault |  |  |  |  | MCC13_IO | [15 empty] | DI | NO | [9 empty] | 10 | 1 |  | %I10.1 | MCC13_H711_FC3070_DI_None |  |  |  |  | FRQ_Pro | 1017 | [27 empty] | Y
220 | 2 |  | MCC13.2 | H711 | BS9070 |  | Upper Pulp 0A | Encoder | 1024 pulses |  |  |  | MCC13 | [51 empty] | C | WG | Servo cable | 3x(2x0,14) + 2x(0,5)
221
222 | 1 | [5 empty] | Lower pulp feed 0A |  |  |  | Zone 2
223 | 1
224 | 2 |  | MCC13.2 | H712 | MA3071 |  | Lower Pulp 0A | Motor |  |  |  |  | MCC13 |  |  |  |  | 1,5 (2) | 2,8 | 460 |  |  | 4 | 60 |  |  | 0,78 | 1755 |  |  |  |  | M/min. | 0.0 | 12.0 | [13 empty] | FRQ | 1018 | [14 empty] | C | WD | ÖLFLEX VFD SLIM | 4 C AWG 14 | 12000 | 5 | POLYREX EM
225 | 2 |  | MCC13.2 | H712 | TA3071 |  | Lower Pulp 0A | Power Module | PM250 | STO | Zone 2 |  | MCC13 |  |  |  |  | 1,5 | 4,1 | 480
226 | 2 |  | MCC13.2 | H712 | TA3071 |  | Lower Pulp 0A | Control Unit | CU250S | STO | Zone 2 |  | MCC13 | [6 empty] | 480 |  |  |  |  | 3 | 3 | (86,5) | 3510 | ETH | [10 empty] | 972 |  | 1280 |  |  |  | 47 | DWM-MCC13-H712 |  | FRQ_IO | 1018 | [14 empty] | C | WF | Etherline 2 par CAT.5 | 22 AWG/2pr | 720 | Spray | LOCTITE® 8191™ | [6 empty] | Y
227 | 2 |  | MCC13.2 | H712 | FC3071 |  | Lower Pulp 0A | MCCB Main Circuit Breaker |  |  |  |  | MCC13 | [5 empty] | 10-16 (10) Min. 4,1
228 | 2 |  | MCC13.2 | H712 | FC3071 |  | Lower Pulp 0A | MCCB Adaptor (25A) |  |  |  |  | MCC13
229 | 2 |  | MCC13.2 | H712 | FC3071 |  | Lower Pulp 0A | MCCB terminal block |  |  |  |  | MCC13
230 | 2 |  | MCC13.2 | H712 | FC3071 |  | Lower Pulp 0A | MCCB aux switch |  |  |  |  | MCC13
231 | 3 |  | MCC13.2 | H712 | FC3071 |  | Lower Pulp 0A | Thermal Fault |  |  |  |  | MCC13_IO | [15 empty] | DI | NO | [9 empty] | 10 | 2 |  | %I10.2 | MCC13_H712_FC3071_DI_None |  |  |  |  | FRQ_Pro | 1018 | [27 empty] | Y
232 | 2 |  | MCC13.2 | H712 | BS9071 |  | Lower Pulp 0A | Encoder | 1024 pulses |  |  |  | MCC13 | [51 empty] | C | WG | Servo cable | 3x(2x0,14) + 2x(0,5)
233
234 | 1 | [5 empty] | Fibertransport 0A |  |  |  | Zone 2
235 | 1
236 | 2 |  | MCC13.2 | H731 | MA3074 |  | Fibertransport 0A | Motor |  |  |  |  | MCC13 |  |  |  |  | 45 (60) | 65,1 | 460 |  |  | 2 | 60 |  |  | 0,89 | 3560 |  |  |  |  | RPM | 0.0 | 2650.0 | 0.0 | 3560 | [11 empty] | FRQ | 1019 | [14 empty] | C | WD | ÖLFLEX VFD SLIM | 4 C AWG 4 | 600 | 20 | POLYREX EM
237 | 2 |  | MCC13.2 | H731 | TA3074 |  | Fibertransport 0A | Frequency Converter | Freq. Conv. G120C | STO | Zone 2 |  | MCC13 |  |  |  |  | 45 | 82,5 | 480 | [8 empty] | ETH | [10 empty] | 768 |  | 284 |  |  |  | 64 | DWM-MCC13-H731 | FFEF | FRQ_IO | 1019 | [5 empty] | 60 | 65.1 | 1 | [6 empty] | C | WF | Etherline 2 par CAT.5 | 22 AWG/2pr | [9 empty] | Y
238 | 2 |  | MCC13.2 | H731 | FC3074 |  | Fibertransport 0A | MCCB Main Circuit Breaker |  |  |  |  | MCC13 | [5 empty] | 80-100 (90) Min.76
239 | 2 |  | MCC13.2 | H731 | FC3074 |  | Fibertransport 0A | MCCB Adaptor (100A) |  |  |  |  | MCC13
240 | 2 |  | MCC13.2 | H731 | FC3074 |  | Fibertransport 0A | MCCB terminal block |  |  |  |  | MCC13
241 | 2 |  | MCC13.2 | H731 | FC3074 |  | Fibertransport 0A | MCCB aux switch |  |  |  |  | MCC13
242 | 3 |  | MCC13.2 | H731 | FC3074 |  | Fibertransport 0A | Thermal Fault |  |  |  |  | MCC13_IO | [15 empty] | DI | NO | [9 empty] | 10 | 3 |  | %I10.3 | MCC13_H731_FC3074_DI_None |  |  |  |  | FRQ_Pro | 1019 | [27 empty] | Y
243
244 | 1 | [5 empty] | Hammermill 0B |  |  |  | Zone 2
245 | 1
246 | 2 |  | MCC13.2 | H821 | MA3082 |  | Hammermill 0B | Motor |  |  |  |  | MCC13 |  |  |  |  | 132 (200) | 213 | 460 |  |  | 2 | 60 |  |  | 0,9 | 3575 |  |  |  |  | HZ | 0.0 | 3000.0 | 0.0 | 3575 | [11 empty] | FRQ | 1020 | [14 empty] | C | WD | ÖLFLEX V 2000 SYMMETRICAL | 3C 4/0 + 3 X AWG 4 | 1300 | 40 | POLYREX EM
247 | 2 |  | MCC13.2 | H821 | TA3082 |  | Hammermill 0B | Power Module PM240-2-PN | Freq. Conv. G120 "HO" | STO | Zone 2 |  | MCC13 |  |  |  |  | 132 | 250 | 480
248 | 2 |  | MCC13.2 | H821 | TA3082 |  | Hammermill 0B | Control Unit | CU240E-2 PN | STO | Zone 2 |  | MCC13 | [5 empty] | 222 (333) | 480 |  |  |  |  | 60 |  |  | 3000 | ETH |  |  |  | A | 0.0 | 250.0 |  |  |  |  | 780 |  | 290 |  |  |  | 65 | DWM-MCC13-H821 | FFE6 | FRQ_IO | 1020 | [5 empty] | 200 | 213 | 1 | [6 empty] | C | WF | Etherline 2 par CAT.5 | 22 AWG/2pr | [9 empty] | Y
249 | 2 |  | MCC13.2 | H821 | FC3082 |  | Hammermill 0B | MCCB Main Circuit Breaker |  |  |  |  | MCC13
250 | 2 |  | MCC13.2 | H821 | FC3082 |  | Hammermill 0B | MCCB Adaptor (800A) |  |  |  |  | MCC13
251 | 2 |  | MCC13.2 | H821 | FC3082 |  | Hammermill 0B | MCCB Handle lock |  |  |  |  | MCC13
252 | 2 |  | MCC13.2 | H821 | FC3082 |  | Hammermill 0B | MCCB aux switch
253 | 2 |  | MCC13.2 | H821 | FC3082 |  | Hammermill 0B | MCCB Terminal set
254 | 2 |  | MCC13.2 | H821 | FC3082 |  | Hammermill 0B | MCCB Terminal set
255 | 3 |  | MCC13.2 | H821 | FC3082 |  | Hammermill 0B | Thermal Fault |  |  |  |  | MCC13_IO | [15 empty] | DI | NO | [9 empty] | 10 | 4 |  | %I10.4 | MCC13_H821_FC3082_DI_None |  |  |  |  | FRQ_Pro | 1020 | [27 empty] | Y
256
257 | 1 | [5 empty] | Upper pulp feed 0B |  |  |  | Zone 2
258 | 1
259 | 2 |  | MCC13.2 | H811 | MA3080 |  | Upper Pulp 0B | Motor |  |  |  |  | MCC13 |  |  |  |  | 1,5 (2) | 2,8 | 460 |  |  | 4 | 60 |  |  | 0,78 | 1755 |  |  |  |  | M/min. | 0.0 | 12.0 | [13 empty] | FRQ | 1021 | [14 empty] | C | WD | ÖLFLEX VFD SLIM | 4 C AWG 14 | 12000 | 5 | POLYREX EM
260 | 2 |  | MCC13.2 | H811 | TA3080 |  | Upper Pulp 0B | Power Module | PM250 | STO | Zone 2 |  | MCC13 |  |  |  |  | 1,5 | 4,1 | 480
261 | 2 |  | MCC13.2 | H811 | TA3080 |  | Upper Pulp 0B | Control Unit | CU250S | STO | Zone 2 |  | MCC13 | [6 empty] | 480 |  |  |  |  | 3 | 3 | (86,5) | 3510 | ETH | [10 empty] | 984 |  | 1288 |  |  |  | 59 | DWM-MCC13-H811 |  | FRQ_IO | 1021 | [14 empty] | C | WF | Etherline 2 par CAT.5 | 22 AWG/2pr | 720 | Spray | LOCTITE® 8191™ | [6 empty] | Y
262 | 2 |  | MCC13.2 | H811 | FC3080 |  | Upper Pulp 0B | MCCB Main Circuit Breaker |  |  |  |  | MCC13 | [5 empty] | 10-16 (10) Min. 4,1
263 | 2 |  | MCC13.2 | H811 | FC3080 |  | Upper Pulp 0B | MCCB Adaptor (25A) |  |  |  |  | MCC13
264 | 2 |  | MCC13.2 | H811 | FC3080 |  | Upper Pulp 0B | MCCB terminal block |  |  |  |  | MCC13
265 | 2 |  | MCC13.2 | H811 | FC3080 |  | Upper Pulp 0B | MCCB aux switch |  |  |  |  | MCC13
266 | 3 |  | MCC13.2 | H811 | FC3080 |  | Upper Pulp 0B | Thermal Fault |  |  |  |  | MCC13_IO | [15 empty] | DI | NO | [9 empty] | 10 | 5 |  | %I10.5 | MCC13_H811_FC3080_DI_None |  |  |  |  | FRQ_Pro | 1021 | [27 empty] | Y
267 | 2 |  | MCC13.2 | H811 | BS9080 |  | Upper Pulp 0B | Encoder | 1024 pulses |  |  |  | MCC13 | [51 empty] | C | WG | Servo cable | 3x(2x0,14) + 2x(0,5)
268
269 | 1 | [5 empty] | Lower pulp feed 0B |  |  |  | Zone 2
270 | 1
271 | 2 |  | MCC13.2 | H812 | MA3081 |  | Lower Pulp 0B | Motor |  |  |  |  | MCC13 |  |  |  |  | 1,5 (2) | 2,8 | 460 |  |  | 4 | 60 |  |  | 0,78 | 1755 |  |  |  |  | M/min. | 0.0 | 12.0 | [13 empty] | FRQ | 1022 | [14 empty] | C | WD | ÖLFLEX VFD SLIM | 4 C AWG 14 | 12000 | 5 | POLYREX EM
272 | 2 |  | MCC13.2 | H812 | TA3081 |  | Lower Pulp 0B | Power Module | PM250 | STO | Zone 2 |  | MCC13 |  |  |  |  | 1,5 | 4,1 | 480
273 | 2 |  | MCC13.2 | H812 | TA3081 |  | Lower Pulp 0B | Control Unit | CU250S | STO | Zone 2 |  | MCC13 | [6 empty] | 480 |  |  |  |  | 3 | 3 | (86,5) | 3510 | ETH | [10 empty] | 1416 |  | 1296 |  |  |  | 60 | DWM-MCC13-H812 |  | FRQ_IO | 1022 | [14 empty] | C | WF | Etherline 2 par CAT.5 | 22 AWG/2pr | 720 | Spray | LOCTITE® 8191™ | [6 empty] | Y
274 | 2 |  | MCC13.2 | H812 | FC3081 |  | Lower Pulp 0B | MCCB Main Circuit Breaker |  |  |  |  | MCC13 | [5 empty] | 10-16 (10) Min. 4,1
275 | 2 |  | MCC13.2 | H812 | FC3081 |  | Lower Pulp 0B | MCCB Adaptor (25A) |  |  |  |  | MCC13
276 | 2 |  | MCC13.2 | H812 | FC3081 |  | Lower Pulp 0B | MCCB terminal block |  |  |  |  | MCC13
277 | 2 |  | MCC13.2 | H812 | FC3081 |  | Lower Pulp 0B | MCCB aux switch |  |  |  |  | MCC13
278 | 3 |  | MCC13.2 | H812 | FC3081 |  | Lower Pulp 0B | Thermal Fault |  |  |  |  | MCC13_IO | [15 empty] | DI | NO | [9 empty] | 10 | 6 |  | %I10.6 | MCC13_H812_FC3081_DI_None |  |  |  |  | FRQ_Pro | 1022 | [27 empty] | Y
279 | 2 |  | MCC13.2 | H812 | BS9081 |  | Lower Pulp 0B | Encoder | 1024 pulses |  |  |  | MCC13 | [51 empty] | C | WG | Servo cable | 3x(2x0,14) + 2x(0,5)
280
281 | 1 | [5 empty] | Fibertransport 0B |  |  |  | Zone 2
282 | 1
283 | 2 |  | MCC13.2 | H831 | MA3084 |  | Fibertransport 0B | Motor |  |  |  |  | MCC13 |  |  |  |  | 45 (60) | 65,1 | 460 |  |  | 2 | 60 |  |  | 0,89 | 3560 |  |  |  |  | RPM | 0.0 | 2650.0 | 0.0 | 3560 | [11 empty] | FRQ | 1023 | [14 empty] | C | WD | ÖLFLEX VFD SLIM | 4 C AWG 4 | 600 | 20 | POLYREX EM
284 | 2 |  | MCC13.2 | H831 | TA3084 |  | Fibertransport 0B | Frequency Converter | Freq. Conv. G120C | STO | Zone 2 |  | MCC13 |  |  |  |  | 45 | 82,5 | 480 | [8 empty] | ETH | [10 empty] | 792 |  | 296 |  |  |  | 68 | DWM-MCC13-H831 | FFEE | FRQ_IO | 1023 | [5 empty] | 60 | 65.1 | 1 | [19 empty] | Y
285 | 2 |  | MCC13.2 | H831 | FC3084 |  | Fibertransport 0B | MCCB Main Circuit Breaker |  |  |  |  | MCC13 | [5 empty] | 80-100 (90) Min.76
286 | 2 |  | MCC13.2 | H831 | FC3084 |  | Fibertransport 0B | MCCB Adaptor (100A) |  |  |  |  | MCC13
287 | 2 |  | MCC13.2 | H831 | FC3084 |  | Fibertransport 0B | MCCB terminal block |  |  |  |  | MCC13
288 | 2 |  | MCC13.2 | H831 | FC3084 |  | Fibertransport 0B | MCCB aux switch |  |  |  |  | MCC13
289 | 3 |  | MCC13.2 | H831 | FC3084 |  | Fibertransport 0B | Thermal Fault |  |  |  |  | MCC13_IO | [15 empty] | DI | NO | [9 empty] | 10 | 7 |  | %I10.7 | MCC13_H831_FC3084_DI_None |  |  |  |  | FRQ_Pro | 1023 | [27 empty] | Y
290
291 | 1 | [5 empty] | MCC13 IO
292 | 1
293 | 2 |  | MCC13.1 | AC | QA0001 |  | Main Breaker MCC13 (Approx. Kw, Amp) | MCCB | 1000A (forbrug ca.590Amp)
294 | 3 |  | MCC13.1 | AC | QA0001 |  | Main Breaker MCC13 | Circuit Breaker | Aux. Contact |  |  |  | MCC13_IO | [15 empty] | DI | NO | [9 empty] | 11 | 0 |  | %I11.0 | MCC13_AC_QA0001_DI_None |  |  |  |  | DIN | 5005 | [27 empty] | Y
295 | 2 |  | MCC13.1 | AC | QA0001 |  | Mics. MCCB | Tilslutning Al/Cu 4x120-240mm²
296 | 2 |  | MCC13.1 | AC | QA0001 |  | Mics. MCCB | Afgangslaske
297 | 2 |  | MCC13.1 | AC | QA0001 |  | Mics. MCCB | Håndtag m.Dørkobling
298
299 | 2 |  | MCC13.3 | AC01 | FC1001 |  | Transformer 115VAC | MCCB Main Circuit Breaker |  |  |  |  | MCC13
300 | 2 |  | MCC13.3 | AC01 | FC1001 |  | Transformer 115VAC | MCCB Adaptor (25A) |  |  |  |  | MCC13
301 | 3 |  | MCC13.3 | AC01 | FC1001 |  | Transformer 115VAC | MCCB Aux. Switch |  |  |  |  | MCC13_IO | [15 empty] | DI | NO | [9 empty] | 11 | 1 |  | %I11.1 | MCC13_AC01_FC1001_DI_None |  |  |  |  | DIN | 5006 | [5 empty] | 0 | [21 empty] | Y
302 | 2 |  | MCC13.3 | AC01 | TA2001 |  | Transformer 115VAC | [5 empty] | MCC13
303 | 2 |  | MCC13.3 | AUX01 | FC1001 |  | MCC Ventilation | Circuit Breaker | 1 Pole 115 Vac |  |  |  | MCC13
304 | 3 |  | MCC13.3 | AUX01 | FC1001 |  | MCC Ventilation | Circuit Breaker | Aux. Contact |  |  |  | MCC13_IO | [15 empty] | DI | NO | [9 empty] | 11 | 2 |  | %I11.2 | MCC13_AUX01_FC1001_DI_None |  |  |  |  | DIN | 5007 | [5 empty] | 0 | [21 empty] | Y
305 | 2 |  | MCC13.3 | AUX01 | MA1010 |  | MCC Fan 1..3 | Panel Fans
306 | 2 |  | MCC13.1 | AUX01 | MA1011 |  | MCC Fan 1 | Panel Fan | 115Vac 550m³/h |  |  |  | MCC13
307 | 2 |  | MCC13.1 | AUX01 | MA1012 |  | MCC Fan 2 | Panel Fan | 115Vac 550m³/h |  |  |  | MCC13
308 | 2 |  | MCC13.2 | AUX01 | MA1013 |  | MCC Fan 3 | Panel Fan | 115Vac 550m³/h |  |  |  | MCC13
309 | 2 |  | MCC13.2 | AUX01 | MA1014 |  | MCC Fan 4 | Panel Fan | 115Vac 550m³/h |  |  |  | MCC13
310 | 3 |  | MCC13.3 | AUX01 | QA1010 |  | MCC Fan 1..4 | Start |  |  |  |  | MCC13_IO | [15 empty] | DO | [10 empty] | 10 | 0 |  | %Q10.0 | MCC13_AUX01_QA1010_DO_None |  |  |  |  | MTR_Out | [28 empty] | Y
311 | 3 |  | MCC13.3 | AUX01 | QA1010 |  | MCC Fan 1..4 | Feedback | Aux. Contact |  |  |  | MCC13_IO | [15 empty] | DI | [10 empty] | 11 | 3 |  | %I11.3 | MCC13_AUX01_QA1010_DI_None |  |  |  |  | MTR_Run | [28 empty] | Y
312
313 | 2 |  | MCC13.3 | DC02 | 1LDC |  | MCC Light 24VDC | Circuit Breaker | 4A |  |  |  | MCC13
314 | 2 |  | MCC13.1 | AUX01 | EA2001 |  | MCC Light 1 | Panel Light LED | 11W |  |  |  | MCC13
315 | 2 |  | MCC13.2 | AUX01 | EA2002 |  | MCC Light 2 | Panel Light LED | 11W |  |  |  | MCC13 | [42 empty] | 0
316 | 2 |  | MCC13.3 | AUX01 | EA2003 |  | MCC Light 3 | Panel Light LED | 11W |  |  |  | MCC13
317
318 | 2 |  | MCC13.3 | AUX01 | 1LDC |  | Power Supply 24VDC | Circuit Breaker | 10A |  |  |  | MCC13
319 | 2 |  | MCC13.3 | AUX01 | 2LDC |  | Power Supply 24VDC | Circuit Breaker | 6A |  |  |  | MCC13
320 | 2 |  | MCC13.3 | DC01 | 2LDC |  | Power Supply 24VDC | 2L+ IO | IO |  |  |  | MCC13_IO
321
322 | 2 |  | MCC13.3 | MCC13 | KF2001 |  | Scalence switch | 16 ports (8 Nodes) |  |  |  |  | MCC13 | [15 empty] | ETH | [16 empty] | 78 | DWM-MCC13-KF2001 |  | ALM | 10004 | [27 empty] | Y
323
324 | 2 |  | MCC13.3 | IO13 | KF1000 |  | DIN rail 35 mm | length: 483 mm |  |  |  |  | MCC13
325 | 2 |  | MCC13.3 | IO13 | KF1001 |  | IM 155-6 PN ST | EtherNet/IP Adapter |  |  |  |  | MCC13 | [15 empty] | ETH | [16 empty] | 79 | DWM-MCC13-KF1001 |  | ALM | 10005 | [27 empty] | Y
326 | 2 |  | MCC13.3 | IO13 | KF1001 |  | BusAdapter 2xRJ45 | [5 empty] | MCC13
327 | 2 |  | MCC13.3 | IO13 | KF3001 |  | DI 16x24VDC ST | DI |  |  |  |  | MCC13 | [15 empty] | DI | [10 empty] | 10-11 |  |  | %I10-11.None | MCC13_IO13_KF3001_DI_None | [33 empty] | Y
328 | 2 |  | MCC13.3 | IO13 |  |  | Base Unit A0, 16 Push-In Terminals (New Load) | [5 empty] | MCC13
329 | 2 |  | MCC13.3 | IO13 | KF3002 |  | DQ 4x24VDC/2A ST | DO |  |  |  |  | MCC13 | [15 empty] | DO | [10 empty] | 10 |  |  | %Q10.None | MCC13_IO13_KF3002_DO_None | [33 empty] | Y
330 | 2 |  | MCC13.3 | IO13 |  |  | Base Unit A0, 16 Push-In Terminals | [5 empty] | MCC13
331
332 | 3 |  | MCC13.3 | Dinp | SP01 |  | Spare Input | [5 empty] | MCC13_IO | [15 empty] | DI | NO | [9 empty] | 11 | 5 |  | %I11.5 | MCC13_Dinp_SP01_DI_None | [33 empty] | Y
333 | 3 |  | MCC13.3 | Dinp | SP02 |  | Spare Input | [5 empty] | MCC13_IO | [15 empty] | DI | NO | [9 empty] | 11 | 6 |  | %I11.6 | MCC13_Dinp_SP02_DI_None | [33 empty] | Y
334 | 3 |  | MCC13.3 | Dinp | SP03 |  | Spare Input | [5 empty] | MCC13_IO | [15 empty] | DI | NO | [9 empty] | 11 | 7 |  | %I11.7 | MCC13_Dinp_SP03_DI_None | [33 empty] | Y
335 | 3 |  | MCC13.3 | Dinp | SP04 |  | Spare Input | [5 empty] | MCC13_IO | [15 empty] | DI | NO | [9 empty] | 11 | 4 |  | %I11.4 | MCC13_Dinp_SP04_DI_None | [33 empty] | Y
336
337 | 1 | [5 empty] | MCC14 Filter 0
338 | 1 | [9 empty] | Zone 4
339 | 2 |  | MCC14.2 | A011 | MA3610 |  | Regeneration Carriage Filter #0 | Motor |  |  |  |  | MCC14 |  |  |  |  | 0,37 | 0,8 | 460 |  |  | 4 | 60 |  |  | 0,82 | 1760 |  |  |  |  | RPM | 0.0 | 3520.0 | 0.0 | 3520 | [11 empty] | FRQ | 1024 | [14 empty] | C | WD | ÖLFLEX VFD SLIM | 4 C AWG 14 | 3600 | 12.5 | POLYREX EM
340 | 2 |  | MCC14.2 | A011 | TA3610 |  | Regeneration Carriage Filter #0 | Frequency Converter | Freq. Conv. G120C | STO | Zone 4 |  | MCC14 |  |  |  |  | 0,37 | 1,3 | 480 | [8 empty] | ETH | [10 empty] | 804 |  | 302 |  |  |  | 80 | DWM-MCC14-A011 | FFE5 | FRQ_IO | 1024 | [14 empty] | C | WF | Etherline 2 par CAT.5 | 22 AWG/2pr | [9 empty] | Y
341 | 2 |  | MCC14.2 | A011 | FC3610 |  | Regeneration Carriage Filter #0 | MCCB Main Circuit Breaker |  |  |  |  | MCC14 | [5 empty] | 15 (15)
342 | 2 |  | MCC14.2 | A011 | FC3610 |  | Regeneration Carriage Filter #0 | MCCB Adaptor (25A) |  |  |  |  | MCC14
343 | 2 |  | MCC14.2 | A011 | FC3610 |  | Regeneration Carriage Filter #0 | MCCB terminal block (UL) |  |  |  |  | MCC14
344 | 2 |  | MCC14.2 | A011 | FC3610 |  | Regeneration Carriage Filter #0 | MCCB aux switch |  |  |  |  | MCC14
345 | 3 |  | MCC14.2 | A011 | FC3610 |  | Regeneration Carriage Filter #0 | Thermal Fault |  |  |  |  | MCC14_IO | [15 empty] | DI | NO | [9 empty] | 20 | 0 |  | %I20.0 | MCC14_A011_FC3610_DI_None |  |  |  |  | FRQ_Pro | 1024 | [27 empty] | Y
346
347 | 3 |  | MCC14.2 | ES04 | QA1010 |  | Safety Enable Drives | Power to KF3004 - Enable DO | ChA - Safety Enable for DOL |  | Zone 4 |  | MCC14_IO | [15 empty] | SDO | [10 empty] | 135 | 2 |  | %Q135.2 | MCC14_ES04_QA1010_DO_None | [33 empty] | Y
348 | 3 |  | MCC14.2 | ES04 | QA1010_1 |  | Safety Enable Drives Feedback |  | ChA |  | Zone 4 |  | MCC14_IO | [15 empty] | DI | [10 empty] | 25 | 1 |  | %I25.1 | MCC14_ES04_QA1010_1_DI_None |  |  |  |  | ALM | 10006 | [27 empty] | Y
349
350 | 2 |  | MCC14.2 | A012 | MA3611 |  | Regeneration Fan 1 Filter #0 | Motor | Direct |  |  |  | MCC14 |  |  |  |  | 4 (7,5) | 9 | 460 |  |  | 2 | 60 |  |  | 0,89 | 3510 | [20 empty] | MTR | 2001 | [14 empty] | C | WD | ÖLFLEX VFD SLIM | 4 C AWG 14 | 12000 | 8.5 | POLYREX EM
351 | 3 |  | MCC14.2 | A012 | QA3611 |  | Regeneration Fan 1 Filter #0 | Start |  |  |  |  | MCC14_IO | [15 empty] | DO | [10 empty] | 20 | 0 |  | %Q20.0 | MCC14_A012_QA3611_DO_None |  |  |  |  | MTR_Out | 2001 | [27 empty] | Y
352 | 2 |  | MCC14.2 | ES04 | QA3611 |  | Regeneration Fan 1 Filter #0 | Emergency stop contactor | ChB |  |  |  | MCC14
353 | 3 |  | MCC14.2 | ES04 | QA3611 |  | Regeneration Fan 1 Filter #0 | Emergency stop contactor | ChB |  | Zone 4 |  | MCC14_IO | [15 empty] | SDO | [10 empty] | 130 | 0 |  | %Q130.0 | MCC14_ES04_QA3611_DO_None | [33 empty] | Y
354 | 2 |  | MCC14.2 | A012 | FC3611 |  | Regeneration Fan 1 Filter #0 | MCCB Main Circuit Breaker |  |  |  |  | MCC14
355 | 2 |  | MCC14.2 | A012 | FC3611 |  | Regeneration Fan 1 Filter #0 | MCCB Adaptor (25A) |  |  |  |  | MCC14
356 | 2 |  | MCC14.2 | A012 | FC3611 |  | Regeneration Fan 1 Filter #0 | MCCB Handle lock |  |  |  |  | MCC14
357 | 3 |  | MCC14.2 | ES04 | QA3611 |  | Regeneration Fan 1 Filter #0 | Emergency stop contactor feedback |  |  | Zone 4 |  | MCC14_IO | [15 empty] | DI | NC | [9 empty] | 20 | 1 |  | %I20.1 | MCC14_ES04_QA3611_DI_None |  |  |  |  | ALM | 10007 | [27 empty] | Y
358 | 3 |  | MCC14.2 | A012 | FC3611 |  | Regeneration Fan 1 Filter #0 | Thermal Fault |  |  |  |  | MCC14_IO | [15 empty] | DI | NO | [9 empty] | 20 | 2 |  | %I20.2 | MCC14_A012_FC3611_DI_None |  |  |  |  | MTR_Pro | 2001 | [27 empty] | Y
359 | 3 |  | MCC14.2 | A012 | QA3611 |  | Regeneration Fan 1 Filter #0 | Run feedback |  |  |  |  | MCC14_IO | [15 empty] | DI | NO | [9 empty] | 20 | 3 |  | %I20.3 | MCC14_A012_QA3611_DI_None |  |  |  |  | MTR_Run | 2001 | [27 empty] | Y
360
361 | 2 |  | MCC14.2 | A013 | MA3612 |  | Regeneration Fan 2 Filter #0 | Motor | Direct |  |  |  | MCC14 |  |  |  |  | 4 (7,5) | 9 | 460 |  |  | 2 | 60 |  |  | 0,89 | 3510 | [20 empty] | MTR | 2002 | [14 empty] | C | WD | ÖLFLEX VFD SLIM | 4 C AWG 14 | 12000 | 8.5 | POLYREX EM
362 | 3 |  | MCC14.2 | A013 | QA3612 |  | Regeneration Fan 2 Filter #0 | Start |  |  |  |  | MCC14_IO | [15 empty] | DO | [10 empty] | 20 | 1 |  | %Q20.1 | MCC14_A013_QA3612_DO_None |  |  |  |  | MTR_Out | 2002 | [27 empty] | Y
363 | 2 |  | MCC14.2 | ES04 | QA3612 |  | Regeneration Fan 2 Filter #0 | Emergency stop contactor | ChB |  |  |  | MCC14
364 | 3 |  | MCC14.2 | ES04 | QA3612 |  | Regeneration Fan 2 Filter #0 | Emergency stop contactor | ChB |  | Zone 4 |  | MCC14_IO | [15 empty] | SDO | [10 empty] | 130 | 1 |  | %Q130.1 | MCC14_ES04_QA3612_DO_None | [33 empty] | Y
365 | 2 |  | MCC14.2 | A013 | FC3612 |  | Regeneration Fan 2 Filter #0 | MCCB Main Circuit Breaker |  |  |  |  | MCC14
366 | 2 |  | MCC14.2 | A013 | FC3612 |  | Regeneration Fan 2 Filter #0 | MCCB Adaptor (25A) |  |  |  |  | MCC14
367 | 2 |  | MCC14.2 | A013 | FC3612 |  | Regeneration Fan 2 Filter #0 | MCCB Handle lock |  |  |  |  | MCC14
368 | 3 |  | MCC14.2 | ES04 | QA3612 |  | Regeneration Fan 2 Filter #0 | Emergency stop contactor feedback |  |  | Zone 4 |  | MCC14_IO | [15 empty] | DI | NC | [9 empty] | 20 | 4 |  | %I20.4 | MCC14_ES04_QA3612_DI_None |  |  |  |  | ALM | 10008 | [27 empty] | Y
369 | 3 |  | MCC14.2 | A013 | FC3612 |  | Regeneration Fan 2 Filter #0 | Thermal Fault |  |  |  |  | MCC14_IO | [15 empty] | DI | NO | [9 empty] | 20 | 5 |  | %I20.5 | MCC14_A013_FC3612_DI_None |  |  |  |  | MTR_Pro | 2002 | [27 empty] | Y
370 | 3 |  | MCC14.2 | A013 | QA3612 |  | Regeneration Fan 2 Filter #0 | Run feedback |  |  |  |  | MCC14_IO | [15 empty] | DI | NO | [9 empty] | 20 | 6 |  | %I20.6 | MCC14_A013_QA3612_DI_None |  |  |  |  | MTR_Run | 2002 | [27 empty] | Y
371
372 | 2 |  | MCC14.2 | A014 | MA3613 |  | Jetconveyor 1 Filter #0 | Motor | Direct |  |  |  | MCC14 |  |  |  |  | 4 (7,5) | 8,6 | 460 |  |  | 2 | 60 |  |  | 0,89 | 3510 | [20 empty] | MTR | 2003 | [14 empty] | C | WD | ÖLFLEX VFD SLIM | 4 C AWG 14 | 12000 | 8.5 | POLYREX EM
373 | 3 |  | MCC14.2 | A014 | QA3613 |  | Jetconveyor 1 Filter #0 | Start |  |  |  |  | MCC14_IO | [15 empty] | DO | [10 empty] | 20 | 2 |  | %Q20.2 | MCC14_A014_QA3613_DO_None |  |  |  |  | MTR_Out | 2003 | [27 empty] | Y
374 | 2 |  | MCC14.2 | ES04 | QA3613 |  | Jetconveyor 1 Filter #0 | Emergency stop contactor | ChB |  |  |  | MCC14
375 | 3 |  | MCC14.2 | ES04 | QA3613 |  | Jetconveyor 1 Filter #0 | Emergency stop contactor | ChB |  | Zone 4 |  | MCC14_IO | [15 empty] | SDO | [10 empty] | 130 | 2 |  | %Q130.2 | MCC14_ES04_QA3613_DO_None | [33 empty] | Y
376 | 2 |  | MCC14.2 | A014 | FC3613 |  | Jetconveyor 1 Filter #0 | MCCB Main Circuit Breaker |  |  |  |  | MCC14
377 | 2 |  | MCC14.2 | A014 | FC3613 |  | Jetconveyor 1 Filter #0 | MCCB Adaptor (25A) |  |  |  |  | MCC14
378 | 2 |  | MCC14.2 | A014 | FC3613 |  | Jetconveyor 1 Filter #0 | MCCB Handle lock |  |  |  |  | MCC14
379 | 3 |  | MCC14.2 | ES04 | QA3613 |  | Jetconveyor 1 Filter #0 | Emergency stop contactor feedback |  |  | Zone 4 |  | MCC14_IO | [15 empty] | DI | NC | [9 empty] | 20 | 7 |  | %I20.7 | MCC14_ES04_QA3613_DI_None |  |  |  |  | ALM | 10009 | [27 empty] | Y
380 | 3 |  | MCC14.2 | A014 | FC3613 |  | Jetconveyor 1 Filter #0 | Thermal Fault |  |  |  |  | MCC14_IO | [15 empty] | DI | NO | [9 empty] | 21 | 0 |  | %I21.0 | MCC14_A014_FC3613_DI_None |  |  |  |  | MTR_Pro | 2003 | [27 empty] | Y
381 | 3 |  | MCC14.2 | A014 | QA3613 |  | Jetconveyor 1 Filter #0 | Run feedback |  |  |  |  | MCC14_IO | [15 empty] | DI | NO | [9 empty] | 21 | 1 |  | %I21.1 | MCC14_A014_QA3613_DI_None |  |  |  |  | MTR_Run | 2003 | [27 empty] | Y
382
383 | 2 |  | MCC14.2 | A015 | MA3614 |  | Jetconveyor 2 Filter #0 | Motor | Direct |  |  |  | MCC14 |  |  |  |  | 4 (7,5) | 8,6 | 460 |  |  | 2 | 60 |  |  | 0,89 | 3510 | [20 empty] | MTR | 2004 | [14 empty] | C | WD | ÖLFLEX VFD SLIM | 4 C AWG 14 | 12000 | 8.5 | POLYREX EM
384 | 3 |  | MCC14.2 | A015 | QA3614 |  | Jetconveyor 2 Filter #0 | Start |  |  |  |  | MCC14_IO | [15 empty] | DO | [10 empty] | 20 | 3 |  | %Q20.3 | MCC14_A015_QA3614_DO_None |  |  |  |  | MTR_Out | 2004 | [27 empty] | Y
385 | 2 |  | MCC14.2 | ES04 | QA3614 |  | Jetconveyor 2 Filter #0 | Emergency stop contactor | ChB |  |  |  | MCC14
386 | 3 |  | MCC14.2 | ES04 | QA3614 |  | Jetconveyor 2 Filter #0 | Emergency stop contactor | ChB |  | Zone 4 |  | MCC14_IO | [15 empty] | SDO | [10 empty] | 130 | 3 |  | %Q130.3 | MCC14_ES04_QA3614_DO_None | [33 empty] | Y
387 | 2 |  | MCC14.2 | A015 | FC3614 |  | Jetconveyor 2 Filter #0 | MCCB Main Circuit Breaker |  |  |  |  | MCC14
388 | 2 |  | MCC14.2 | A015 | FC3614 |  | Jetconveyor 2 Filter #0 | MCCB Adaptor (25A) |  |  |  |  | MCC14
389 | 2 |  | MCC14.2 | A015 | FC3614 |  | Jetconveyor 2 Filter #0 | MCCB Handle lock |  |  |  |  | MCC14
390 | 3 |  | MCC14.2 | ES04 | QA3614 |  | Jetconveyor 2 Filter #0 | Emergency stop contactor feedback |  |  | Zone 4 |  | MCC14_IO | [15 empty] | DI | NC | [9 empty] | 21 | 2 |  | %I21.2 | MCC14_ES04_QA3614_DI_None |  |  |  |  | ALM | 10010 | [27 empty] | Y
391 | 3 |  | MCC14.2 | A015 | FC3614 |  | Jetconveyor 2 Filter #0 | Thermal Fault |  |  |  |  | MCC14_IO | [15 empty] | DI | NO | [9 empty] | 21 | 3 |  | %I21.3 | MCC14_A015_FC3614_DI_None |  |  |  |  | MTR_Pro | 2004 | [27 empty] | Y
392 | 3 |  | MCC14.2 | A015 | QA3614 |  | Jetconveyor 2 Filter #0 | Run feedback |  |  |  |  | MCC14_IO | [15 empty] | DI | NO | [9 empty] | 21 | 4 |  | %I21.4 | MCC14_A015_QA3614_DI_None |  |  |  |  | MTR_Run | 2004 | [27 empty] | Y
393
394 | 2 |  | MCC14.2 | A016 | MA3615 |  | Jetconveyor 3 Filter #0 | Motor | Direct |  |  |  | MCC14 |  |  |  |  | 4 (7,5) | 8,6 | 460 |  |  | 2 | 60 |  |  | 0,89 | 3510 | [20 empty] | MTR | 2005 | [14 empty] | C | WD | ÖLFLEX VFD SLIM | 4 C AWG 14 | 12000 | 8.5 | POLYREX EM
395 | 3 |  | MCC14.2 | A016 | QA3615 |  | Jetconveyor 3 Filter #0 | Start |  |  |  |  | MCC14_IO | [15 empty] | DO | [10 empty] | 20 | 4 |  | %Q20.4 | MCC14_A016_QA3615_DO_None |  |  |  |  | MTR_Out | 2005 | [27 empty] | Y
396 | 2 |  | MCC14.2 | ES04 | QA3615 |  | Jetconveyor 3 Filter #0 | Emergency stop contactor | ChB |  |  |  | MCC14
397 | 3 |  | MCC14.2 | ES04 | QA3615 |  | Jetconveyor 3 Filter #0 | Emergency stop contactor | ChB |  | Zone 4 |  | MCC14_IO | [15 empty] | SDO | [10 empty] | 135 | 0 |  | %Q135.0 | MCC14_ES04_QA3615_DO_None | [33 empty] | Y
398 | 2 |  | MCC14.2 | A016 | FC3615 |  | Jetconveyor 3 Filter #0 | MCCB Main Circuit Breaker |  |  |  |  | MCC14
399 | 2 |  | MCC14.2 | A016 | FC3615 |  | Jetconveyor 3 Filter #0 | MCCB Adaptor (25A) |  |  |  |  | MCC14
400 | 2 |  | MCC14.2 | A016 | FC3615 |  | Jetconveyor 3 Filter #0 | MCCB Handle lock |  |  |  |  | MCC14
401 | 3 |  | MCC14.2 | ES04 | QA3615 |  | Jetconveyor 3 Filter #0 | Emergency stop contactor feedback |  |  | Zone 4 |  | MCC14_IO | [15 empty] | DI | NC | [9 empty] | 21 | 5 |  | %I21.5 | MCC14_ES04_QA3615_DI_None |  |  |  |  | ALM | 10011 | [27 empty] | Y
402 | 3 |  | MCC14.2 | A016 | FC3615 |  | Jetconveyor 3 Filter #0 | Thermal Fault |  |  |  |  | MCC14_IO | [15 empty] | DI | NO | [9 empty] | 21 | 6 |  | %I21.6 | MCC14_A016_FC3615_DI_None |  |  |  |  | MTR_Pro | 2005 | [27 empty] | Y
403 | 3 |  | MCC14.2 | A016 | QA3615 |  | Jetconveyor 3 Filter #0 | Run feedback |  |  |  |  | MCC14_IO | [15 empty] | DI | NO | [9 empty] | 21 | 7 |  | %I21.7 | MCC14_A016_QA3615_DI_None |  |  |  |  | MTR_Run | 2005 | [27 empty] | Y
404
405 | 2 |  | MCC14.2 | A023 | MA3623 |  | Airlock Filter #0 | Motor | Direct |  |  |  | MCC14 |  |  |  |  | 0,75 (1) | 1,7 | 460 |  |  | 6 | 60 |  |  | 0,89 | 1000 | [20 empty] | MTR | 2006 | [14 empty] | C | WD | ÖLFLEX VFD SLIM | 4 C AWG 14 | 12000 | 8.5 | POLYREX EM
406 | 3 |  | MCC14.2 | A023 | QA3623 |  | Airlock Filter #0 | Start |  |  |  |  | MCC14_IO | [5 empty] | 7 | [9 empty] | DO | [10 empty] | 20 | 5 |  | %Q20.5 | MCC14_A023_QA3623_DO_None |  |  |  |  | MTR_Out | 2006 | [27 empty] | Y
407 | 2 |  | MCC14.2 | ES04 | QA3623 |  | Airlock Filter #0 | Emergency stop contactor | ChB |  |  |  | MCC14
408 | 3 |  | MCC14.2 | ES04 | QA3623 |  | Airlock Filter #0 | Emergency stop contactor | ChB |  | Zone 4 |  | MCC14_IO | [15 empty] | SDO | [10 empty] | 135 | 1 |  | %Q135.1 | MCC14_ES04_QA3623_DO_None | [33 empty] | Y
409 | 2 |  | MCC14.2 | A023 | FC3623 |  | Airlock Filter #0 | MCCB Main Circuit Breaker |  |  |  |  | MCC14
410 | 2 |  | MCC14.2 | A023 | FC3623 |  | Airlock Filter #0 | MCCB Adaptor (25A) |  |  |  |  | MCC14
411 | 2 |  | MCC14.2 | A023 | FC3623 |  | Airlock Filter #0 | MCCB Handle lock |  |  |  |  | MCC14
412 | 3 |  | MCC14.2 | ES04 | QA3623 |  | Airlock Filter #0 | Emergency stop contactor feedback |  |  | Zone 4 |  | MCC14_IO | [15 empty] | DI | NC | [9 empty] | 22 | 0 |  | %I22.0 | MCC14_ES04_QA3623_DI_None |  |  |  |  | ALM | 10012 | [27 empty] | Y
413 | 3 |  | MCC14.2 | A023 | FC3623 |  | Airlock Filter #0 | Thermal Fault |  |  |  |  | MCC14_IO | [15 empty] | DI | NO | [9 empty] | 22 | 1 |  | %I22.1 | MCC14_A023_FC3623_DI_None |  |  |  |  | MTR_Pro | 2006 | [27 empty] | Y
414 | 3 |  | MCC14.2 | A023 | QA3623 |  | Airlock Filter #0 | Run feedback |  |  |  |  | MCC14_IO | [15 empty] | DI | NO | [9 empty] | 22 | 2 |  | %I22.2 | MCC14_A023_QA3623_DI_None |  |  |  |  | MTR_Run | 2006 | [27 empty] | Y
415
416 | 2 |  | MCC14.2 | A021 | MA3621 |  | Outlet Fan 0 from Filter | Motor |  |  |  |  | MCC14 |  |  |  |  | 15 (20) | 23 | 460 |  |  | 2 | 60 |  |  | 0,89 | 3520 |  |  |  |  | RPM | 0.0 | 3520.0 | 0.0 | 3520 | [11 empty] | FRQ | 1025 | [14 empty] | C | WD | ÖLFLEX VFD SLIM | 4 C AWG 8 | 3600 | 12.5 | POLYREX EM
417 | 2 |  | MCC14.2 | A021 | TA3621 |  | Outlet Fan 0 from Filter | Frequency Converter | Freq. Conv. G120C | STO | Zone 4 |  | MCC14 |  |  |  |  | 15 | 37 | 480 | [8 empty] | ETH | [10 empty] | 816 |  | 308 |  |  |  | 81 | DWM-MCC14-A021 | FFF5 | FRQ_IO | 1025 | [14 empty] | C | WF | Etherline 2 par CAT.5 | 22 AWG/2pr | [9 empty] | Y
418 | 2 |  | MCC14.2 | A021 | FC3621 |  | Outlet Fan 0 from Filter | MCCB Main Circuit Breaker |  |  |  |  | MCC14 | [5 empty] | 45-65 (60) Min. 48
419 | 2 |  | MCC14.2 | A021 | FC3621 |  | Outlet Fan 0 from Filter | MCCB Adaptor (65A) |  |  |  |  | MCC14
420 | 2 |  | MCC14.2 | A021 | FC3621 |  | Outlet Fan 0 from Filter | MCCB Phase barrier |  |  |  |  | MCC14
421 | 2 |  | MCC14.2 | A021 | FC3621 |  | Outlet Fan 0 from Filter | MCCB aux switch |  |  |  |  | MCC14
422 | 3 |  | MCC14.2 | A021 | FC3621 |  | Outlet Fan 0 from Filter | Thermal Fault |  |  |  |  | MCC14_IO | [15 empty] | DI | NO | [9 empty] | 22 | 3 |  | %I22.3 | MCC14_A021_FC3621_DI_None |  |  |  |  | FRQ_Pro | 1025 | [27 empty] | Y
423
424 | 2 |  | MCC14.2 | A022 | MA3622 |  | Outlet Fan 0 from Cyclon | Motor |  |  |  |  | MCC14 |  |  |  |  | 11/(15) | 17,2 | 460 |  |  | 2 | 60 |  |  | 0,89 | 3520 |  |  |  |  | RPM | 0.0 | 3520.0 | 0.0 | 3520 | [11 empty] | FRQ | 1026 | [14 empty] | C | WD | ÖLFLEX VFD SLIM | 4 C AWG 10 | 3600 | 12.5 | POLYREX EM
425 | 2 |  | MCC14.2 | A022 | TA3622 |  | Outlet Fan 0 from Cyclon | Frequency Converter | Freq. Conv. G120C | STO | Zone 4 |  | MCC14 |  |  |  |  | 11 | 25 | 480 | [8 empty] | ETH | [10 empty] | 828 |  | 314 |  |  |  | 82 | DWM-MCC14-A022 | FFF6 | FRQ_IO | 1026 | [14 empty] | C | WF | Etherline 2 par CAT.5 | 22 AWG/2pr | [9 empty] | Y
426 | 2 |  | MCC14.2 | A022 | FC3622 |  | Outlet Fan 0 from Cyclon | MCCB Main Circuit Breaker |  |  |  |  | MCC14 | [5 empty] | 42-52 (50) Min. 33
427 | 2 |  | MCC14.2 | A022 | FC3622 |  | Outlet Fan 0 from Cyclon | MCCB Adaptor (65A) |  |  |  |  | MCC14
428 | 2 |  | MCC14.2 | A022 | FC3622 |  | Outlet Fan 0 from Cyclon | MCCB Phase barrier |  |  |  |  | MCC14
429 | 2 |  | MCC14.2 | A022 | FC3622 |  | Outlet Fan 0 from Cyclon | MCCB aux switch |  |  |  |  | MCC14
430 | 3 |  | MCC14.2 | A022 | FC3622 |  | Outlet Fan 0 from Cyclon | Thermal Fault |  |  |  |  | MCC14_IO | [15 empty] | DI | NO | [9 empty] | 22 | 4 |  | %I22.4 | MCC14_A022_FC3622_DI_None |  |  |  |  | FRQ_Pro | 1026 | [27 empty] | Y
431
432 | 1 | [5 empty] | Filter 0 Humidifier 1
433 | 1
434 | 2 |  | MCC14.1 | A030 | MA3630 |  | Filter 0 Humidifier 1 | 4 x Motor (MA3631-MA3634) |  |  |  |  | MCC14 | [19 empty] | % | 0.0 | 100.0 | 0.0 | 1750 | [11 empty] | FRQ | 1027
435 | 2 |  | MCC14.1 | A030 | TA3630 |  | Filter 0 Humidifier 1 | Frequency Converter | Freq. Conv. G120C | STO | Zone 4 |  | MCC14 |  |  |  |  | 30 | 58 | 480 | [8 empty] | ETH | [10 empty] | 840 |  | 320 |  |  |  | 83 | DWM-MCC14-A030 | FFEC | FRQ_IO | 1027 | [14 empty] | C | WF | Etherline 2 par CAT.5 | 22 AWG/2pr | [9 empty] | Y
436 | 2 |  | MCC14.1 | A030 | FC3630 |  | Filter 0 Humidifier 1 | MCCB Main Circuit Breaker |  |  |  |  | MCC14 | [5 empty] | 75-93 (93) Min. 53
437 | 2 |  | MCC14.1 | A030 | FC3630 |  | Filter 0 Humidifier 1 | MCCB Adaptor (100A) |  |  |  |  | MCC14
438 | 2 |  | MCC14.1 | A030 | FC3630 |  | Filter 0 Humidifier 1 | MCCB terminal block |  |  |  |  | MCC14
439 | 2 |  | MCC14.1 | A030 | FC3630 |  | Filter 0 Humidifier 1 | MCCB aux switch |  |  |  |  | MCC14
440 | 3 |  | MCC14.1 | A030 | FC3630 |  | Filter 0 Humidifier 1 | Thermal Fault |  |  |  |  | MCC14_IO | [15 empty] | DI | NO | [9 empty] | 22 | 5 |  | %I22.5 | MCC14_A030_FC3630_DI_None |  |  |  |  | FRQ_Pro | 1027 | [27 empty] | Y
441
442 | 2 |  | MCC14.1 | A031 | MA3631 |  | Humidifier 01-1 | Motor | TA3630 |  |  |  | MCC14 |  |  |  |  | 7,5 | 12,5 | 460 |  |  | 2 | 60 |  |  | 0,89 | 3510 | [36 empty] | C | WD | ÖLFLEX VFD SLIM | 4 C AWG 10 | 12000 | 8.5 | POLYREX EM
443 | 2 |  | MCC14.1 | A031 | FC3631 |  | Humidifier 01-1 | MCCB Main Circuit Breaker |  |  |  |  | MCC14 | [5 empty] | 10 - 16 (12,5)
444 | 2 |  | MCC14.1 | A031 | FC3631 |  | Humidifier 01-1 | MCCB terminal block (UL) |  |  |  |  | MCC14
445 | 2 |  | MCC14.1 | A031 | FC3631 |  | Humidifier 01-1 | MCCB aux switch |  |  |  |  | MCC14
446 | 3 |  | MCC14.1 | A031 | FC3631 |  | Humidifier 01-1 | Thermal Fault |  |  |  |  | MCC14_IO | [15 empty] | DI | NO | [9 empty] | 22 | 6 |  | %I22.6 | MCC14_A031_FC3631_DI_None |  |  |  |  | DIN | 5008 | [27 empty] | Y
447
448 | 2 |  | MCC14.1 | A032 | MA3622 |  | Humidifier 01-2 | Motor | TA3630 |  |  |  | MCC14 |  |  |  |  | 7,5 | 12,5 | 460 |  |  | 2 | 60 |  |  | 0,89 | 3510 | [36 empty] | C | WD | ÖLFLEX VFD SLIM | 4 C AWG 10 | 12000 | 8.5 | POLYREX EM
449 | 2 |  | MCC14.1 | A032 | FC3632 |  | Humidifier 01-2 | MCCB Main Circuit Breaker |  |  |  |  | MCC14 | [5 empty] | 10 - 16 (12,5)
450 | 2 |  | MCC14.1 | A032 | FC3632 |  | Humidifier 01-2 | MCCB terminal block (UL) |  |  |  |  | MCC14
451 | 2 |  | MCC14.1 | A032 | FC3632 |  | Humidifier 01-2 | MCCB aux switch |  |  |  |  | MCC14
452 | 3 |  | MCC14.1 | A032 | FC3632 |  | Humidifier 01-2 | Thermal Fault |  |  |  |  | MCC14_IO | [15 empty] | DI | NO | [9 empty] | 22 | 7 |  | %I22.7 | MCC14_A032_FC3632_DI_None |  |  |  |  | DIN | 5009 | [27 empty] | Y
453
454 | 2 |  | MCC14.1 | A033 | MA3633 |  | Humidifier 01-3 | Motor | TA3630 |  |  |  | MCC14 |  |  |  |  | 7,5 | 12,5 | 460 |  |  | 2 | 60 |  |  | 0,89 | 3510 | [36 empty] | C | WD | ÖLFLEX VFD SLIM | 4 C AWG 10 | 12000 | 8.5 | POLYREX EM
455 | 2 |  | MCC14.1 | A033 | FC3633 |  | Humidifier 01-3 | MCCB Main Circuit Breaker |  |  |  |  | MCC14 | [5 empty] | 10 - 16 (12,5)
456 | 2 |  | MCC14.1 | A033 | FC3633 |  | Humidifier 01-3 | MCCB terminal block (UL) |  |  |  |  | MCC14
457 | 2 |  | MCC14.1 | A033 | FC3633 |  | Humidifier 01-3 | MCCB aux switch |  |  |  |  | MCC14
458 | 3 |  | MCC14.1 | A033 | FC3633 |  | Humidifier 01-3 | Thermal Fault |  |  |  |  | MCC14_IO | [15 empty] | DI | NO | [9 empty] | 23 | 0 |  | %I23.0 | MCC14_A033_FC3633_DI_None |  |  |  |  | DIN | 5010 | [27 empty] | Y
459
460 | 2 |  | MCC14.1 | A034 | MA3634 |  | Humidifier 01-4 | Motor | TA3630 |  |  |  | MCC14 |  |  |  |  | 7,5 | 12,5 | 460 |  |  | 2 | 60 |  |  | 0,89 | 3510 | [36 empty] | C | WD | ÖLFLEX VFD SLIM | 4 C AWG 10 | 12000 | 8.5 | POLYREX EM
461 | 2 |  | MCC14.1 | A034 | FC3634 |  | Humidifier 01-4 | MCCB Main Circuit Breaker |  |  |  |  | MCC14 | [5 empty] | 10 - 16 (12,5)
462 | 2 |  | MCC14.1 | A034 | FC3634 |  | Humidifier 01-4 | MCCB terminal block (UL) |  |  |  |  | MCC14
463 | 2 |  | MCC14.1 | A034 | FC3634 |  | Humidifier 01-4 | MCCB aux switch |  |  |  |  | MCC14
464 | 3 |  | MCC14.1 | A034 | FC3634 |  | Humidifier 01-4 | Thermal Fault |  |  |  |  | MCC14_IO | [15 empty] | DI | NO | [9 empty] | 23 | 1 |  | %I23.1 | MCC14_A034_FC3634_DI_None |  |  |  |  | DIN | 5011 | [27 empty] | Y
465
466 | 1 | [5 empty] | Filter 0 Humidifier 2
467 | 1
468 | 2 |  | MCC14.1 | A040 | MA3640 |  | Filter 0 Humidifier 2 | 4 x Motor (MA3641-MA3644) |  |  |  |  | MCC14 | [19 empty] | % | 0.0 | 100.0 | 0.0 | 1750 | [11 empty] | FRQ | 1028
469 | 2 |  | MCC14.1 | A040 | TA3640 |  | Filter 0 Humidifier 2 | Frequency Converter | Freq. Conv. G120C | STO | Zone 4 |  | MCC14 |  |  |  |  | 30 | 58 | 480 | [8 empty] | ETH | [10 empty] | 852 |  | 326 |  |  |  | 84 | DWM-MCC14-A040 | FFEB | FRQ_IO | 1028 | [14 empty] | C | WF | Etherline 2 par CAT.5 | 22 AWG/2pr | [9 empty] | Y
470 | 2 |  | MCC14.1 | A040 | FC3640 |  | Filter 0 Humidifier 2 | MCCB Main Circuit Breaker |  |  |  |  | MCC14 | [5 empty] | 75-93 (93) Min. 53
471 | 2 |  | MCC14.1 | A040 | FC3640 |  | Filter 0 Humidifier 2 | MCCB Adaptor (100A) |  |  |  |  | MCC14
472 | 2 |  | MCC14.1 | A040 | FC3640 |  | Filter 0 Humidifier 2 | MCCB terminal block |  |  |  |  | MCC14
473 | 2 |  | MCC14.1 | A040 | FC3640 |  | Filter 0 Humidifier 2 | MCCB aux switch |  |  |  |  | MCC14
474 | 3 |  | MCC14.1 | A040 | FC3640 |  | Filter 0 Humidifier 2 | Thermal Fault |  |  |  |  | MCC14_IO | [15 empty] | DI | NO | [9 empty] | 23 | 2 |  | %I23.2 | MCC14_A040_FC3640_DI_None |  |  |  |  | FRQ_Pro | 1028 | [27 empty] | Y
475
476 | 2 |  | MCC14.1 | A041 | MA3641 |  | Humidifier 02-1 | Motor | TA3640 |  |  |  | MCC14 |  |  |  |  | 7,5 | 12,5 | 460 |  |  | 2 | 60 |  |  | 0,89 | 3510 | [36 empty] | C | WD | ÖLFLEX VFD SLIM | 4 C AWG 10 | 12000 | 8.5 | POLYREX EM
477 | 2 |  | MCC14.1 | A041 | FC3641 |  | Humidifier 02-1 | MCCB Main Circuit Breaker |  |  |  |  | MCC14 | [5 empty] | 10 - 16 (12,5)
478 | 2 |  | MCC14.1 | A041 | FC3641 |  | Humidifier 02-1 | MCCB terminal block (UL) |  |  |  |  | MCC14
479 | 2 |  | MCC14.1 | A041 | FC3641 |  | Humidifier 02-1 | MCCB aux switch |  |  |  |  | MCC14
480 | 3 |  | MCC14.1 | A041 | FC3641 |  | Humidifier 02-1 | Thermal Fault |  |  |  |  | MCC14_IO | [15 empty] | DI | NO | [9 empty] | 23 | 3 |  | %I23.3 | MCC14_A041_FC3641_DI_None |  |  |  |  | DIN | 5012 | [27 empty] | Y
481
482 | 2 |  | MCC14.1 | A042 | MA3642 |  | Humidifier 02-2 | Motor | TA3640 |  |  |  | MCC14 |  |  |  |  | 7,5 | 12,5 | 460 |  |  | 2 | 60 |  |  | 0,89 | 3510 | [36 empty] | C | WD | ÖLFLEX VFD SLIM | 4 C AWG 10 | 12000 | 8.5 | POLYREX EM
483 | 2 |  | MCC14.1 | A042 | FC3642 |  | Humidifier 02-2 | MCCB Main Circuit Breaker |  |  |  |  | MCC14 | [5 empty] | 10 - 16 (12,5)
484 | 2 |  | MCC14.1 | A042 | FC3642 |  | Humidifier 02-2 | MCCB terminal block (UL) |  |  |  |  | MCC14
485 | 2 |  | MCC14.1 | A042 | FC3642 |  | Humidifier 02-2 | MCCB aux switch |  |  |  |  | MCC14
486 | 3 |  | MCC14.1 | A042 | FC3642 |  | Humidifier 02-2 | Thermal Fault |  |  |  |  | MCC14_IO | [15 empty] | DI | NO | [9 empty] | 23 | 4 |  | %I23.4 | MCC14_A042_FC3642_DI_None |  |  |  |  | DIN | 5013 | [27 empty] | Y
487
488 | 2 |  | MCC14.1 | A043 | MA3643 |  | Humidifier 02-3 | Motor | TA3640 |  |  |  | MCC14 |  |  |  |  | 7,5 | 12,5 | 460 |  |  | 2 | 60 |  |  | 0,89 | 3510 | [36 empty] | C | WD | ÖLFLEX VFD SLIM | 4 C AWG 10 | 12000 | 8.5 | POLYREX EM
489 | 2 |  | MCC14.1 | A043 | FC3643 |  | Humidifier 02-3 | MCCB Main Circuit Breaker |  |  |  |  | MCC14 | [5 empty] | 10 - 16 (12,5)
490 | 2 |  | MCC14.1 | A043 | FC3643 |  | Humidifier 02-2 | MCCB terminal block (UL) |  |  |  |  | MCC14
491 | 2 |  | MCC14.1 | A043 | FC3643 |  | Humidifier 02-3 | MCCB aux switch |  |  |  |  | MCC14
492 | 3 |  | MCC14.1 | A043 | FC3643 |  | Humidifier 02-3 | Thermal Fault |  |  |  |  | MCC14_IO | [15 empty] | DI | NO | [9 empty] | 23 | 5 |  | %I23.5 | MCC14_A043_FC3643_DI_None |  |  |  |  | DIN | 5014 | [27 empty] | Y
493
494 | 2 |  | MCC14.1 | A044 | MA3644 |  | Humidifier 02-4 | Motor | TA3640 |  |  |  | MCC14 |  |  |  |  | 7,5 | 12,5 | 460 |  |  | 2 | 60 |  |  | 0,89 | 3510 | [36 empty] | C | WD | ÖLFLEX VFD SLIM | 4 C AWG 10 | 12000 | 8.5 | POLYREX EM
495 | 2 |  | MCC14.1 | A044 | FC3644 |  | Humidifier 02-4 | MCCB Main Circuit Breaker |  |  |  |  | MCC14 | [5 empty] | 10 - 16 (12,5)
496 | 2 |  | MCC14.1 | A044 | FC3644 |  | Humidifier 02-2 | MCCB terminal block (UL) |  |  |  |  | MCC14
497 | 2 |  | MCC14.1 | A044 | FC3644 |  | Humidifier 02-4 | MCCB aux switch |  |  |  |  | MCC14
498 | 3 |  | MCC14.1 | A044 | FC3644 |  | Humidifier 02-4 | Thermal Fault |  |  |  |  | MCC14_IO | [15 empty] | DI | NO | [9 empty] | 23 | 6 |  | %I23.6 | MCC14_A044_FC3644_DI_None |  |  |  |  | DIN | 5015 | [27 empty] | Y
499
500 | 1 | [5 empty] | Filter 0 Humidifier 3
501 | 1
502 | 2 |  | MCC14.1 | A050 | MA3650 |  | Filter 0 Humidifier 3 | 4 x Motor (MA3651-MA3654) |  |  |  |  | MCC14 | [19 empty] | % | 0.0 | 100.0 | 0.0 | 1750 | [11 empty] | FRQ | 1029
503 | 2 |  | MCC14.1 | A050 | TA3650 |  | Filter 0 Humidifier 3 | Frequency Converter | Freq. Conv. G120C | STO | Zone 4 |  | MCC14 |  |  |  |  | 30 | 58 | 480 | [8 empty] | ETH | [10 empty] | 864 |  | 332 |  |  |  | 85 | DWM-MCC14-A050 | FFEA | FRQ_IO | 1029 | [14 empty] | C | WF | Etherline 2 par CAT.5 | 22 AWG/2pr | [9 empty] | Y
504 | 2 |  | MCC14.1 | A050 | FC3650 |  | Filter 0 Humidifier 3 | MCCB Main Circuit Breaker |  |  |  |  | MCC14 | [5 empty] | 75-93 (93) Min. 53
505 | 2 |  | MCC14.1 | A050 | FC3650 |  | Filter 0 Humidifier 3 | MCCB Adaptor (100A) |  |  |  |  | MCC14
506 | 2 |  | MCC14.1 | A050 | FC3650 |  | Filter 0 Humidifier 3 | MCCB terminal block |  |  |  |  | MCC14
507 | 2 |  | MCC14.1 | A050 | FC3650 |  | Filter 0 Humidifier 3 | MCCB aux switch |  |  |  |  | MCC14
508 | 3 |  | MCC14.1 | A050 | FC3650 |  | Filter 0 Humidifier 3 | Thermal Fault |  |  |  |  | MCC14_IO | [15 empty] | DI | NO | [9 empty] | 23 | 7 |  | %I23.7 | MCC14_A050_FC3650_DI_None |  |  |  |  | FRQ_Pro | 1029 | [27 empty] | Y
509
510 | 2 |  | MCC14.1 | A051 | MA3651 |  | Humidifier 03-1 | Motor | TA3650 |  |  |  | MCC14 |  |  |  |  | 7,5 | 12,5 | 460 |  |  | 2 | 60 |  |  | 0,89 | 3510 | [36 empty] | C | WD | ÖLFLEX VFD SLIM | 4 C AWG 10 | 12000 | 8.5 | POLYREX EM
511 | 2 |  | MCC14.1 | A051 | FC3651 |  | Humidifier 03-1 | MCCB Main Circuit Breaker |  |  |  |  | MCC14 | [5 empty] | 10 - 16 (12,5)
512 | 2 |  | MCC14.1 | A051 | FC3651 |  | Humidifier 03-1 | MCCB terminal block (UL) |  |  |  |  | MCC14
513 | 2 |  | MCC14.1 | A051 | FC3651 |  | Humidifier 03-1 | MCCB aux switch |  |  |  |  | MCC14
514 | 3 |  | MCC14.1 | A051 | FC3651 |  | Humidifier 03-1 | Thermal Fault |  |  |  |  | MCC14_IO | [15 empty] | DI | NO | [9 empty] | 24 | 0 |  | %I24.0 | MCC14_A051_FC3651_DI_None |  |  |  |  | DIN | 5016 | [27 empty] | Y
515
516 | 2 |  | MCC14.1 | A052 | MA3652 |  | Humidifier 03-2 | Motor | TA3650 |  |  |  | MCC14 |  |  |  |  | 7,5 | 12,5 | 460 |  |  | 2 | 60 |  |  | 0,89 | 3510 | [36 empty] | C | WD | ÖLFLEX VFD SLIM | 4 C AWG 10 | 12000 | 8.5 | POLYREX EM
517 | 2 |  | MCC14.1 | A052 | FC3652 |  | Humidifier 03-2 | MCCB Main Circuit Breaker |  |  |  |  | MCC14 | [5 empty] | 10 - 16 (12,5)
518 | 2 |  | MCC14.1 | A052 | FC3652 |  | Humidifier 02-2 | MCCB terminal block (UL) |  |  |  |  | MCC14
519 | 2 |  | MCC14.1 | A052 | FC3652 |  | Humidifier 03-2 | MCCB aux switch |  |  |  |  | MCC14
520 | 3 |  | MCC14.1 | A052 | FC3652 |  | Humidifier 03-2 | Thermal Fault |  |  |  |  | MCC14_IO | [15 empty] | DI | NO | [9 empty] | 24 | 1 |  | %I24.1 | MCC14_A052_FC3652_DI_None |  |  |  |  | DIN | 5017 | [27 empty] | Y
521
522 | 2 |  | MCC14.1 | A053 | MA3653 |  | Humidifier 03-3 | Motor | TA3650 |  |  |  | MCC14 |  |  |  |  | 7,5 | 12,5 | 460 |  |  | 2 | 60 |  |  | 0,89 | 3510 | [36 empty] | C | WD | ÖLFLEX VFD SLIM | 4 C AWG 10 | 12000 | 8.5 | POLYREX EM
523 | 2 |  | MCC14.1 | A053 | FC3653 |  | Humidifier 03-3 | MCCB Main Circuit Breaker |  |  |  |  | MCC14 | [5 empty] | 10 - 16 (12,5)
524 | 2 |  | MCC14.1 | A053 | FC3653 |  | Humidifier 02-2 | MCCB terminal block (UL) |  |  |  |  | MCC14
525 | 2 |  | MCC14.1 | A053 | FC3653 |  | Humidifier 03-3 | MCCB aux switch |  |  |  |  | MCC14
526 | 3 |  | MCC14.1 | A053 | FC3653 |  | Humidifier 03-3 | Thermal Fault |  |  |  |  | MCC14_IO | [15 empty] | DI | NO | [9 empty] | 24 | 2 |  | %I24.2 | MCC14_A053_FC3653_DI_None |  |  |  |  | DIN | 5018 | [27 empty] | Y
527
528 | 2 |  | MCC14.1 | A054 | MA3654 |  | Humidifier 03-4 | Motor | TA3650 |  |  |  | MCC14 |  |  |  |  | 7,5 | 12,5 | 460 |  |  | 2 | 60 |  |  | 0,89 | 3510 | [36 empty] | C | WD | ÖLFLEX VFD SLIM | 4 C AWG 10 | 12000 | 8.5 | POLYREX EM
529 | 2 |  | MCC14.1 | A054 | FC3654 |  | Humidifier 03-4 | MCCB Main Circuit Breaker |  |  |  |  | MCC14 | [5 empty] | 10 - 16 (12,5)
530 | 2 |  | MCC14.1 | A054 | FC3654 |  | Humidifier 02-2 | MCCB terminal block (UL) |  |  |  |  | MCC14
531 | 2 |  | MCC14.1 | A054 | FC3654 |  | Humidifier 03-4 | MCCB aux switch |  |  |  |  | MCC14
532 | 3 |  | MCC14.1 | A054 | FC3654 |  | Humidifier 03-4 | Thermal Fault |  |  |  |  | MCC14_IO | [15 empty] | DI | NO | [9 empty] | 24 | 3 |  | %I24.3 | MCC14_A054_FC3654_DI_None |  |  |  |  | DIN | 5019 | [27 empty] | Y
533
534 | 1 | [5 empty] | Humidifier Pump 0
535 | 1
536 | 2 |  | MCC14.2 | A070 | MA3988 |  | Humidifier Pump 0 | Motor |  |  |  |  | MCC14 |  |  |  |  | 4 (5) | 6,45 | 460 |  |  | 4 | 60 |  |  |  | 1750 |  |  |  |  | % | 0.0 | 100.0 | 0.0 | 1750 | [11 empty] | FRQ | 1030 | [14 empty] | C | WD | ÖLFLEX VFD SLIM | 4 C AWG 16 | 12000 | 5 | POLYREX EM
537 | 2 |  | MCC14.2 | A070 | TA3988 |  | Humidifier Pump 0 | Frequency Converter | Freq. Conv. G120C | STO | Zone 4 |  | MCC14 |  |  |  |  | 4 | 8,8 | 480 | [8 empty] | ETH | [10 empty] | 876 |  | 338 |  |  |  | 86 | DWM-MCC14-A070 | FFE9 | FRQ_IO | 1030 | [14 empty] | C | WF | Etherline 2 par CAT.5 | 22 AWG/2pr | [9 empty] | Y
538 | 2 |  | MCC14.2 | A070 | FC3988 |  | Humidifier Pump 0 | MCCB Main Circuit Breaker |  |  |  |  | MCC14 | [5 empty] | 10-16 (16) Min. 12
539 | 2 |  | MCC14.2 | A070 | FC3988 |  | Humidifier Pump 0 | MCCB Adaptor (25A) |  |  |  |  | MCC14
540 | 2 |  | MCC14.2 | A070 | FC3988 |  | Humidifier Pump 0 | MCCB terminal block |  |  |  |  | MCC14
541 | 2 |  | MCC14.2 | A070 | FC3988 |  | Humidifier Pump 0 | MCCB aux switch |  |  |  |  | MCC14
542 | 3 |  | MCC14.2 | A070 | FC3988 |  | Humidifier Pump 0 | Thermal Fault |  |  |  |  | MCC14_IO | [15 empty] | DI | NO | [9 empty] | 24 | 4 |  | %I24.4 | MCC14_A070_FC3988_DI_None |  |  |  |  | FRQ_Pro | 1030 | [27 empty] | Y
543
544 | 1 | [5 empty] | MCC14 IO
545 | 1
546 | 2 |  | MCC14.1 | AC | QA0001 |  | Main Breaker MCC14 (Approx. Kw, Amp) | MCCB | 400A (forbrug ca.290Amp)
547 | 3 |  | MCC14.1 | AC | QA0001 |  | Main Breaker MCC14 | Circuit Breaker | Aux. Contact |  |  |  | MCC14_IO | [15 empty] | DI | NO | [9 empty] | 24 | 5 |  | %I24.5 | MCC14_AC_QA0001_DI_None |  |  |  |  | DIN | 5020 | [27 empty] | Y
548 | 2 |  | MCC14.1 | AC | QA0001 |  | Mics. MCCB | Tilslutning Al/Cu 2x70-300mm²
549 | 2 |  | MCC14.1 | AC | QA0001 |  | Mics. MCCB | Afgangslaske
550 | 2 |  | MCC14.1 | AC | QA0001 |  | Mics. MCCB | Håndtag m.Dørkobling
551
552 | 2 |  | MCC14.3 | AC01 | FC1001 |  | Transformer 115VAC | MCCB Main Circuit Breaker |  |  |  |  | MCC14
553 | 2 |  | MCC14.3 | AC01 | FC1001 |  | Transformer 115VAC | MCCB Adaptor (25A) |  |  |  |  | MCC14
554 | 3 |  | MCC14.3 | AC01 | FC1001 |  | Transformer 115VAC | MCCB Aux. Switch |  |  |  |  | MCC14_IO | [15 empty] | DI | NO | [9 empty] | 24 | 6 |  | %I24.6 | MCC14_AC01_FC1001_DI_None |  |  |  |  | DIN | 5021 | [5 empty] | 0 | [21 empty] | Y
555 | 2 |  | MCC14.3 | AC01 | TA2001 |  | Transformer 115VAC | [5 empty] | MCC14
556 | 2 |  | MCC14.3 | AUX01 | FC1001 |  | MCC Ventilation | Circuit Breaker | 1 Pole 115 Vac |  |  |  | MCC14
557 | 3 |  | MCC14.3 | AUX01 | FC1001 |  | MCC Ventilation | Circuit Breaker | Aux. Contact |  |  |  | MCC14_IO | [15 empty] | DI | NO | [9 empty] | 24 | 7 |  | %I24.7 | MCC14_AUX01_FC1001_DI_None |  |  |  |  | DIN | 5022 | [5 empty] | 0 | [21 empty] | Y
558 | 2 |  | MCC14.3 | AUX01 | MA1010 |  | MCC Fan 1..2 | Panel Fans
559 | 2 |  | MCC14.1 | AUX01 | MA1011 |  | MCC Fan 1 | Panel Fan | 115Vac 550m³/h |  |  |  | MCC14
560 | 2 |  | MCC14.2 | AUX01 | MA1012 |  | MCC Fan 2 | Panel Fan | 115Vac 550m³/h |  |  |  | MCC14
561 | 3 |  | MCC14.3 | AUX01 | QA1010 |  | MCC Fan 1..2 | Start |  |  |  |  | MCC14_IO | [15 empty] | DO | [10 empty] | 20 | 6 |  | %Q20.6 | MCC14_AUX01_QA1010_DO_None |  |  |  |  | MTR_Out | [28 empty] | Y
562 | 3 |  | MCC14.3 | AUX01 | QA1010 |  | MCC Fan 1..2 | Feedback | Aux. Contact |  |  |  | MCC14_IO | [15 empty] | DI | [10 empty] | 25 | 0 |  | %I25.0 | MCC14_AUX01_QA1010_DI_None |  |  |  |  | MTR_Run | [28 empty] | Y
563
564 | 2 |  | MCC14.3 | DC02 | 1LDC |  | MCC Light 24VDC | Circuit Breaker | 4A |  |  |  | MCC14
565 | 2 |  | MCC14.1 | AUX01 | EA2001 |  | MCC Light 1 | Panel Light LED | 11W |  |  |  | MCC14
566 | 2 |  | MCC14.2 | AUX01 | EA2002 |  | MCC Light 2 | Panel Light LED | 11W |  |  |  | MCC14 | [42 empty] | 0
567 | 2 |  | MCC14.3 | AUX01 | EA2003 |  | MCC Light 3 | Panel Light LED | 11W |  |  |  | MCC14
568
569 | 2 |  | MCC14.3 | AUX01 | 1LDC |  | Power Supply 24VDC | Circuit Breaker | 10A |  |  |  | MCC14
570 | 2 |  | MCC14.3 | AUX01 | 2LDC |  | Power Supply 24VDC | Circuit Breaker | 6A |  |  |  | MCC14
571 | 2 |  | MCC14.3 | DC01 | 2LDC |  | Power Supply 24VDC | 2L+ IO | IO |  |  |  | MCC14_IO
572
573 | 2 |  | MCC14.3 | MCC14 | KF2001 |  | Scalence switch | 16 ports (8 Nodes) |  |  |  |  | MCC14 | [15 empty] | ETH | [16 empty] | 88 | DWM-MCC14-KF2001 |  | ALM | 10013 | [27 empty] | Y
574
575 | 2 |  | MCC14.3 | IO14 | KF1000 |  | DIN rail 35 mm | length: 483 mm |  |  |  |  | MCC14
576 | 2 |  | MCC14.3 | IO14 | KF1001 |  | IM 155-6 PN ST | EtherNet/IP Adapter |  |  |  |  | MCC14 | [15 empty] | ETH | [16 empty] | 89 | DWM-MCC14-KF1001 |  | ALM | 10014 | [27 empty] | Y
577 | 2 |  | MCC14.3 | IO14 | KF1001 |  | BusAdapter 2xRJ45 | [5 empty] | MCC14
578 | 2 |  | MCC14.3 | IO14 | KF3001 |  | DI 16x24VDC ST | DI |  |  |  |  | MCC14 | [15 empty] | DI | [10 empty] | 20-21 |  |  | %I20-21.None | MCC14_IO14_KF3001_DI_None | [33 empty] | Y
579 | 2 |  | MCC14.3 | IO14 |  |  | Base Unit A0, 16 Push-In Terminals (New Load) | [5 empty] | MCC14
580 | 2 |  | MCC14.3 | IO14 | KF3002 |  | DI 16x24VDC ST | DI |  |  |  |  | MCC14 | [15 empty] | DI | [10 empty] | 22-23 |  |  | %I22-23.None | MCC14_IO14_KF3002_DI_None | [33 empty] | Y
581 | 2 |  | MCC14.3 | IO14 |  |  | Base Unit A0, 16 Push-In Terminals | [5 empty] | MCC14
582 | 2 |  | MCC14.3 | IO14 | KF3003 |  | DI 16x24VDC ST | DI |  |  |  |  | MCC14 | [15 empty] | DI | [10 empty] | 24-25 |  |  | %I24-25.None | MCC14_IO14_KF3003_DI_None | [33 empty] | Y
583 | 2 |  | MCC14.3 | IO14 |  |  | Base Unit A0, 16 Push-In Terminals | [5 empty] | MCC14
584 | 2 |  | MCC14.3 | IO14 | KF3004 |  | DQ 8x24VDC/0.5A ST | DO |  |  |  |  | MCC14 | [15 empty] | DO | [10 empty] | 20 |  |  | %Q20.None | MCC14_IO14_KF3004_DO_None | [33 empty] | Y
585 | 2 |  | MCC14.3 | IO14 |  |  | Base Unit A0, 16 Push-In Terminals (New Load) | [5 empty] | MCC14
586 | 2 |  | MCC14.3 | IO14 | KF3005 |  | IO Fault (SDO) | F-DQ 4X24VDC/2A (SDO) |  |  |  |  | MCC14_IO | [15 empty] | SDO | [10 empty] | 130 |  |  | %Q130.None | MCC14_IO14_KF3005_DO_None |  |  |  |  | ALM | 10015 | [27 empty] | Y
587 | 2 |  | MCC14.3 | IO14 |  |  | Base Unit A0, 16 Push-In Terminals (New Load) | [5 empty] | MCC14
588 | 2 |  | MCC14.3 | IO14 | KF3006 |  | IO Fault (SDO) | F-DQ 4X24VDC/2A (SDO) |  |  |  |  | MCC14_IO | [15 empty] | SDO | [10 empty] | 135 |  |  | %Q135.None | MCC14_IO14_KF3006_DO_None |  |  |  |  | ALM | 10016 | [27 empty] | Y
589 | 2 |  | MCC14.3 | IO14 |  |  | Base Unit A0, 16 Push-In Terminals | [5 empty] | MCC14
590
591 | 3 |  | MCC14.3 | Dinp | SP02 |  | Spare Input | [5 empty] | MCC14_IO | [15 empty] | DI | NO | [9 empty] | 25 | 2 |  | %I25.2 | MCC14_Dinp_SP02_DI_None | [33 empty] | Y
592 | 3 |  | MCC14.3 | Dinp | SP03 |  | Spare Input | [5 empty] | MCC14_IO | [15 empty] | DI | NO | [9 empty] | 25 | 3 |  | %I25.3 | MCC14_Dinp_SP03_DI_None | [33 empty] | Y
593 | 3 |  | MCC14.3 | Dinp | SP04 |  | Spare Input | [5 empty] | MCC14_IO | [15 empty] | DI | NO | [9 empty] | 25 | 4 |  | %I25.4 | MCC14_Dinp_SP04_DI_None | [33 empty] | Y
594 | 3 |  | MCC14.3 | Dinp | SP05 |  | Spare Input | [5 empty] | MCC14_IO | [15 empty] | DI | NO | [9 empty] | 25 | 5 |  | %I25.5 | MCC14_Dinp_SP05_DI_None | [33 empty] | Y
595 | 3 |  | MCC14.3 | Dinp | SP06 |  | Spare Input | [5 empty] | MCC14_IO | [15 empty] | DI | NO | [9 empty] | 25 | 6 |  | %I25.6 | MCC14_Dinp_SP06_DI_None | [33 empty] | Y
596 | 3 |  | MCC14.3 | Dinp | SP07 |  | Spare Input | [5 empty] | MCC14_IO | [15 empty] | DI | NO | [9 empty] | 25 | 7 |  | %I25.7 | MCC14_Dinp_SP07_DI_None | [33 empty] | Y
597 | 3 |  | MCC14.3 | Sdou | SP01 |  | Spare Safety Digital Output | [5 empty] | MCC14_IO | [15 empty] | SDO | [10 empty] | 135 | 3 |  | %Q135.3 | MCC14_Sdou_SP01_DO_None | [33 empty] | Y
598
599 | 1 | [5 empty] | MCC15 Fans for filter 1,2 and 3
600 | 1
601
602 | 3 |  | MCC15.2 | ES04 | QA1010 |  | Safety Enable Drives | Power to KF300x - Enable DO | ChA - Safety Enable for DOL |  | Zone 4 |  | MCC15_IO | [15 empty] | SDO | [10 empty] | 75 | 0 |  | %Q75.0 | MCC15_ES04_QA1010_DO_None
603 | 3 |  | MCC15.2 | ES04 | QA1010_1 |  | Safety Enable Drives Feedback |  | ChA |  | Zone 4 |  | MCC15_IO | [15 empty] | DI | [10 empty] | 65 | 0 |  | %I65.0 | MCC15_ES04_QA1010_1_DI_None |  |  |  |  | ALM | 10017
604 | 1 | [5 empty] | Outlet Fan
605 | 1
606 | 2 |  | MCC15.1 | A122 | MA3762 |  | Outlet Fan 1 | Motor |  |  |  |  | MCC15 |  |  |  |  | 30 | 46 | 460 |  |  | 2 | 60 |  |  | 93,3 | 3540 |  |  |  |  | RPM | 0.0 |  | 0.0 | [12 empty] | FRQ | 1031 | [14 empty] | C | WD | ÖLFLEX VFD SLIM | 4 C AWG 6
607 | 2 |  | MCC15.1 | A122 | TA3762 |  | Outlet Fan 1 | Frequency Converter | Freq. Conv. G120C | STO | Zone 1 |  | MCC15 |  |  |  |  | 30 | 58 | 480 | [8 empty] | ETH | [10 empty] | 888 |  | 344 |  |  |  | 90 | DWM-MCC15-A122 |  | FRQ_IO | 1031 | [14 empty] | C | WF | Etherline 2 par CAT.5 | 22 AWG/2pr
608 | 2 |  | MCC15.1 | A122 | FC3762 |  | Outlet Fan 1 | MCCB Main Circuit Breaker |  |  |  |  | MCC15 | [5 empty] | 75-93 (93) Min. 53
609 | 2 |  | MCC15.1 | A122 | FC3762 |  | Outlet Fan 1 | MCCB Adaptor (100A) |  |  |  |  | MCC15
610 | 2 |  | MCC15.1 | A122 | FC3762 |  | Outlet Fan 1 | MCCB terminal block |  |  |  |  | MCC15
611 | 2 |  | MCC15.1 | A122 | FC3762 |  | Outlet Fan 1 | MCCB aux switch |  |  |  |  | MCC15
612 | 3 |  | MCC15.1 | A122 | FC3762 |  | Outlet Fan 1 | Thermal Fault |  |  |  |  | MCC15_IO | [15 empty] | DI | NO | [9 empty] | 65 | 1 |  | %I65.1 | MCC15_A122_FC3762_DI_None |  |  |  |  | FRQ_Pro | 1031
613
614 | 2 |  | MCC15.1 | A222 | MA3862 |  | Outlet Fan 2 | Motor |  |  |  |  | MCC15 |  |  |  |  | 30 | 46 | 460 |  |  | 2 | 60 |  |  | 93,3 | 3540 |  |  |  |  | RPM | 0.0 |  | 0.0 | [12 empty] | FRQ | 1032 | [14 empty] | C | WD | ÖLFLEX VFD SLIM | 4 C AWG 6
615 | 2 |  | MCC15.1 | A222 | TA3862 |  | Outlet Fan 2 | Frequency Converter | Freq. Conv. G120C | STO | Zone 1 |  | MCC15 |  |  |  |  | 30 | 58 | 480 | [8 empty] | ETH | [10 empty] | 900 |  | 350 |  |  |  | 91 | DWM-MCC15-A222 |  | FRQ_IO | 1032 | [14 empty] | C | WF | Etherline 2 par CAT.5 | 22 AWG/2pr
616 | 2 |  | MCC15.1 | A222 | FC3862 |  | Outlet Fan 2 | MCCB Main Circuit Breaker |  |  |  |  | MCC15 | [5 empty] | 75-93 (93) Min. 53
617 | 2 |  | MCC15.1 | A222 | FC3862 |  | Outlet Fan 2 | MCCB Adaptor (100A) |  |  |  |  | MCC15
618 | 2 |  | MCC15.1 | A222 | FC3862 |  | Outlet Fan 2 | MCCB terminal block |  |  |  |  | MCC15
619 | 2 |  | MCC15.1 | A222 | FC3862 |  | Outlet Fan 2 | MCCB aux switch |  |  |  |  | MCC15
620 | 3 |  | MCC15.1 | A222 | FC3862 |  | Outlet Fan 2 | Thermal Fault |  |  |  |  | MCC15_IO | [15 empty] | DI | NO | [9 empty] | 65 | 2 |  | %I65.2 | MCC15_A222_FC3862_DI_None |  |  |  |  | FRQ_Pro | 1032
621
622 | 2 |  | MCC15.1 | A322 | MA3962 |  | Outlet Fan 3 | Motor |  |  |  |  | MCC15 |  |  |  |  | 30 | 46 | 460 |  |  | 2 | 60 |  |  | 93,3 | 3540 |  |  |  |  | RPM | 0.0 |  | 0.0 | [12 empty] | FRQ | 1033 | [14 empty] | C | WD | ÖLFLEX VFD SLIM | 4 C AWG 6
623 | 2 |  | MCC15.1 | A322 | TA3962 |  | Outlet Fan 3 | Frequency Converter | Freq. Conv. G120C | STO | Zone 1 |  | MCC15 |  |  |  |  | 30 | 58 | 480 | [8 empty] | ETH | [10 empty] | 912 |  | 356 |  |  |  | 92 | DWM-MCC15-A322 |  | FRQ_IO | 1033 | [14 empty] | C | WF | Etherline 2 par CAT.5 | 22 AWG/2pr
624 | 2 |  | MCC15.1 | A322 | FC3962 |  | Outlet Fan 3 | MCCB Main Circuit Breaker |  |  |  |  | MCC15 | [5 empty] | 75-93 (93) Min. 53
625 | 2 |  | MCC15.1 | A322 | FC3962 |  | Outlet Fan 3 | MCCB Adaptor (100A) |  |  |  |  | MCC15
626 | 2 |  | MCC15.1 | A322 | FC3962 |  | Outlet Fan 3 | MCCB terminal block |  |  |  |  | MCC15
627 | 2 |  | MCC15.1 | A322 | FC3962 |  | Outlet Fan 3 | MCCB aux switch |  |  |  |  | MCC15
628 | 3 |  | MCC15.1 | A322 | FC3962 |  | Outlet Fan 3 | Thermal Fault |  |  |  |  | MCC15_IO | [15 empty] | DI | NO | [9 empty] | 65 | 3 |  | %I65.3 | MCC15_A322_FC3962_DI_None |  |  |  |  | FRQ_Pro | 1033
629
630 | 1 | [5 empty] | Fan for Runi
631 | 1
632 | 2 |  | MCC15.1 | A422 | MA3652 |  | Fan from Hopper to Runi | Motor |  |  |  |  | MCC15 |  |  |  |  | 18,5 | 28 | 460 |  |  | 2 | 60 |  |  | 91,8 | 3520 |  |  |  |  | RPM | 0.0 |  | 0.0 | [12 empty] | FRQ | 1034 | [14 empty] | C | WD | ÖLFLEX VFD SLIM | 4 C AWG 10
633 | 2 |  | MCC15.1 | A422 | TA3652 |  | Fan from Hopper to Runi | Frequency Converter | Freq. Conv. G120C | STO | Zone 1 |  | MCC15 |  |  |  |  | 18,5 |  | 480 | [8 empty] | ETH | [10 empty] | 924 |  | 362 |  |  |  | 93 | DWM-MCC15-A422 |  | FRQ_IO | 1034 | [14 empty] | C | WF | Etherline 2 par CAT.5 | 22 AWG/2pr
634 | 2 |  | MCC15.1 | A422 | FC3652 |  | Fan from Hopper to Runi | MCCB Main Circuit Breaker |  |  |  |  | MCC15 | [5 empty] | 45-63 (60) Min. 40,6
635 | 2 |  | MCC15.1 | A422 | FC3652 |  | Fan from Hopper to Runi | MCCB Adaptor (100A) |  |  |  |  | MCC15
636 | 2 |  | MCC15.1 | A422 | FC3652 |  | Fan from Hopper to Runi | MCCB terminal block |  |  |  |  | MCC15
637 | 2 |  | MCC15.1 | A422 | FC3652 |  | Fan from Hopper to Runi | MCCB aux switch |  |  |  |  | MCC15
638 | 3 |  | MCC15.1 | A422 | FC3652 |  | Fan from Hopper to Runi | Thermal Fault |  |  |  |  | MCC15_IO | [15 empty] | DI | NO | [9 empty] | 65 | 4 |  | %I65.4 | MCC15_A422_FC3652_DI_None |  |  |  |  | FRQ_Pro | 1034
639
640 | 1 | [5 empty] | Airlocks
641 | 1
642 | 2 |  | MCC15.1 | A123 | MA3723 |  | Airlock Filter #1 | Motor | Direct |  |  |  | MCC15 |  |  |  |  | 0,75 (1) | 1,7 | 460 |  |  | 6 | 60 |  |  | 0,89 | 1000 | [20 empty] | MTR | 2007 | [14 empty] | C | WD | ÖLFLEX VFD SLIM | 4 C AWG 14 | 12000 | 8.5 | POLYREX EM
643 | 3 |  | MCC15.1 | A123 | QA3723 |  | Airlock Filter #1 | Start |  |  |  |  | MCC15_IO | [15 empty] | DO | [10 empty] | 62 | 0 |  | %Q62.0 | MCC15_A123_QA3723_DO_None |  |  |  |  | MTR_Out | 2007
644 | 2 |  | MCC15.1 | ES04 | QA3723 |  | Airlock Filter #1 | Emergency stop contactor | ChB |  |  |  | MCC15
645 | 3 |  | MCC15.1 | ES04 | QA3723 |  | Airlock Filter #1 | Emergency stop contactor | ChB |  | Zone 4 |  | MCC15_IO | [15 empty] | SDO | [10 empty] | 75 | 1 |  | %Q75.1 | MCC15_ES04_QA3723_DO_None
646 | 2 |  | MCC15.1 | A123 | FC3723 |  | Airlock Filter #1 | MCCB Main Circuit Breaker |  |  |  |  | MCC15
647 | 2 |  | MCC15.1 | A123 | FC3723 |  | Airlock Filter #1 | MCCB Adaptor (25A) |  |  |  |  | MCC15
648 | 2 |  | MCC15.1 | A123 | FC3723 |  | Airlock Filter #1 | MCCB Handle lock |  |  |  |  | MCC15
649 | 3 |  | MCC15.1 | ES04 | QA3723 |  | Airlock Filter #1 | Emergency stop contactor feedback |  |  | Zone 4 |  | MCC15_IO | [15 empty] | DI | NC | [9 empty] | 65 | 5 |  | %I65.5 | MCC15_ES04_QA3723_DI_None |  |  |  |  | ALM | 10018
650 | 3 |  | MCC15.1 | A123 | FC3723 |  | Airlock Filter #1 | Thermal Fault |  |  |  |  | MCC15_IO | [15 empty] | DI | NO | [9 empty] | 65 | 6 |  | %I65.6 | MCC15_A123_FC3723_DI_None |  |  |  |  | MTR_Pro | 2007
651 | 3 |  | MCC15.1 | A123 | QA3723 |  | Airlock Filter #1 | Run feedback |  |  |  |  | MCC15_IO | [15 empty] | DI | NO | [9 empty] | 65 | 7 |  | %I65.7 | MCC15_A123_QA3723_DI_None |  |  |  |  | MTR_Run | 2007
652
653 | 2 |  | MCC15.1 | A223 | MA3823 |  | Airlock Filter #2 | Motor | Direct |  |  |  | MCC15 |  |  |  |  | 0,75 (1) | 1,7 | 460 |  |  | 6 | 60 |  |  | 0,89 | 1000 | [20 empty] | MTR | 2008 | [14 empty] | C | WD | ÖLFLEX VFD SLIM | 4 C AWG 14 | 12000 | 8.5 | POLYREX EM
654 | 3 |  | MCC15.1 | A223 | QA3823 |  | Airlock Filter #2 | Start |  |  |  |  | MCC15_IO | [15 empty] | DO | [10 empty] | 62 | 1 |  | %Q62.1 | MCC15_A223_QA3823_DO_None |  |  |  |  | MTR_Out | 2008
655 | 2 |  | MCC15.1 | ES04 | QA3823 |  | Airlock Filter #2 | Emergency stop contactor | ChB |  |  |  | MCC15
656 | 3 |  | MCC15.1 | ES04 | QA3823 |  | Airlock Filter #2 | Emergency stop contactor | ChB |  | Zone 4 |  | MCC15_IO | [15 empty] | SDO | [10 empty] | 75 | 2 |  | %Q75.2 | MCC15_ES04_QA3823_DO_None
657 | 2 |  | MCC15.1 | A223 | FC3823 |  | Airlock Filter #2 | MCCB Main Circuit Breaker |  |  |  |  | MCC15
658 | 2 |  | MCC15.1 | A223 | FC3823 |  | Airlock Filter #2 | MCCB Adaptor (25A) |  |  |  |  | MCC15
659 | 2 |  | MCC15.1 | A223 | FC3823 |  | Airlock Filter #2 | MCCB Handle lock |  |  |  |  | MCC15
660 | 3 |  | MCC15.1 | ES04 | QA3823 |  | Airlock Filter #2 | Emergency stop contactor feedback |  |  | Zone 4 |  | MCC15_IO | [15 empty] | DI | NC | [9 empty] | 66 | 0 |  | %I66.0 | MCC15_ES04_QA3823_DI_None |  |  |  |  | ALM | 10019
661 | 3 |  | MCC15.1 | A223 | FC3823 |  | Airlock Filter #2 | Thermal Fault |  |  |  |  | MCC15_IO | [15 empty] | DI | NO | [9 empty] | 66 | 1 |  | %I66.1 | MCC15_A223_FC3823_DI_None |  |  |  |  | MTR_Pro | 2008
662 | 3 |  | MCC15.1 | A223 | QA3823 |  | Airlock Filter #2 | Run feedback |  |  |  |  | MCC15_IO | [15 empty] | DI | NO | [9 empty] | 66 | 2 |  | %I66.2 | MCC15_A223_QA3823_DI_None |  |  |  |  | MTR_Run | 2008
663
664 | 2 |  | MCC15.1 | A323 | MA3923 |  | Airlock Filter #3 | Motor | Direct |  |  |  | MCC15 |  |  |  |  | 0,75 (1) | 1,7 | 460 |  |  | 6 | 60 |  |  | 0,89 | 1000 | [20 empty] | MTR | 2009 | [14 empty] | C | WD | ÖLFLEX VFD SLIM | 4 C AWG 14 | 12000 | 8.5 | POLYREX EM
665 | 3 |  | MCC15.1 | A323 | QA3923 |  | Airlock Filter #3 | Start |  |  |  |  | MCC15_IO | [15 empty] | DO | [10 empty] | 62 | 2 |  | %Q62.2 | MCC15_A323_QA3923_DO_None |  |  |  |  | MTR_Out | 2009
666 | 2 |  | MCC15.1 | ES04 | QA3923 |  | Airlock Filter #3 | Emergency stop contactor | ChB |  |  |  | MCC15
667 | 3 |  | MCC15.1 | ES04 | QA3923 |  | Airlock Filter #3 | Emergency stop contactor | ChB |  | Zone 4 |  | MCC15_IO | [15 empty] | SDO | [10 empty] | 75 | 3 |  | %Q75.3 | MCC15_ES04_QA3923_DO_None
668 | 2 |  | MCC15.1 | A323 | FC3923 |  | Airlock Filter #3 | MCCB Main Circuit Breaker |  |  |  |  | MCC15
669 | 2 |  | MCC15.1 | A323 | FC3923 |  | Airlock Filter #3 | MCCB Adaptor (25A) |  |  |  |  | MCC15
670 | 2 |  | MCC15.1 | A323 | FC3923 |  | Airlock Filter #3 | MCCB Handle lock |  |  |  |  | MCC15
671 | 3 |  | MCC15.1 | ES04 | QA3923 |  | Airlock Filter #3 | Emergency stop contactor feedback |  |  | Zone 4 |  | MCC15_IO | [15 empty] | DI | NC | [9 empty] | 66 | 3 |  | %I66.3 | MCC15_ES04_QA3923_DI_None |  |  |  |  | ALM | 10020
672 | 3 |  | MCC15.1 | A323 | FC3923 |  | Airlock Filter #3 | Thermal Fault |  |  |  |  | MCC15_IO | [15 empty] | DI | NO | [9 empty] | 66 | 4 |  | %I66.4 | MCC15_A323_FC3923_DI_None |  |  |  |  | MTR_Pro | 2009
673 | 3 |  | MCC15.1 | A323 | QA3923 |  | Airlock Filter #3 | Run feedback |  |  |  |  | MCC15_IO | [15 empty] | DI | NO | [9 empty] | 66 | 5 |  | %I66.5 | MCC15_A323_QA3923_DI_None |  |  |  |  | MTR_Run | 2009
674
675 | 2 |  | MCC15.1 | A423 | MA3624 |  | Airlock Runi | Motor | Direct |  |  |  | MCC15 |  |  |  |  | 0,75 (1) | 1,7 | 460 |  |  | 6 | 60 |  |  | 0,89 | 1000 | [20 empty] | MTR | 2010 | [14 empty] | C | WD | ÖLFLEX VFD SLIM | 4 C AWG 14 | 12000 | 8.5 | POLYREX EM
676 | 3 |  | MCC15.1 | A423 | QA3624 |  | Airlock Runi | Start |  |  |  |  | MCC15_IO | [15 empty] | DO | [10 empty] | 62 | 3 |  | %Q62.3 | MCC15_A423_QA3624_DO_None |  |  |  |  | MTR_Out | 2010
677 | 2 |  | MCC15.1 | ES04 | QA3624 |  | Airlock Runi | Emergency stop contactor | ChB |  |  |  | MCC15
678 | 3 |  | MCC15.1 | ES04 | QA3624 |  | Airlock Runi | Emergency stop contactor | ChB |  | Zone 4 |  | MCC15_IO | [15 empty] | SDO | [10 empty] | 80 | 0 |  | %Q80.0 | MCC15_ES04_QA3624_DO_None
679 | 2 |  | MCC15.1 | A423 | FC3624 |  | Airlock Runi | MCCB Main Circuit Breaker |  |  |  |  | MCC15
680 | 2 |  | MCC15.1 | A423 | FC3624 |  | Airlock Runi | MCCB Adaptor (25A) |  |  |  |  | MCC15
681 | 2 |  | MCC15.1 | A423 | FC3624 |  | Airlock Runi | MCCB Handle lock |  |  |  |  | MCC15
682 | 3 |  | MCC15.1 | ES04 | QA3624 |  | Airlock Runi | Emergency stop contactor feedback |  |  | Zone 4 |  | MCC15_IO | [15 empty] | DI | NC | [9 empty] | 66 | 6 |  | %I66.6 | MCC15_ES04_QA3624_DI_None |  |  |  |  | ALM | 10021
683 | 3 |  | MCC15.1 | A423 | FC3624 |  | Airlock Runi | Thermal Fault |  |  |  |  | MCC15_IO | [15 empty] | DI | NO | [9 empty] | 66 | 7 |  | %I66.7 | MCC15_A423_FC3624_DI_None |  |  |  |  | MTR_Pro | 2010
684 | 3 |  | MCC15.1 | A423 | QA3624 |  | Airlock Runi | Run feedback |  |  |  |  | MCC15_IO | [15 empty] | DI | NO | [9 empty] | 67 | 0 |  | %I67.0 | MCC15_A423_QA3624_DI_None |  |  |  |  | MTR_Run | 2010
685
686 | 1 | [5 empty] | MCC15 Signals
687 | 1
688 | 3 |  | MCC15.2 | A122 | BG1231 |  | Outlet Fan 1 | Rotation Sensor |  |  |  |  | MCC15_IO | [15 empty] | DI | NO | [9 empty] | 67 | 1 |  | %I67.1 | MCC15_A122_BG1231_DI_None |  |  |  |  | FRQ_Rot | 1031 | [14 empty] | C | WG | IFM 2 m, PUR; 2 x 0,5 mm² | 2x0,5
689 | 3 |  | MCC15.2 | A122 | BT1731 |  | Outlet Fan 1 | Temp. Sensor Wheel House | PT100 |  |  |  | MCC15_IO | [15 empty] | AI |  | PT100 | 3 wire | °C | 0.0 | 120.0 |  |  |  |  | 1300 |  |  | %IW1300.None | MCC15_A122_BT1731_AI_None |  |  |  |  | AIN | 3001 | [14 empty] | C | WG | PT100 wire | 3x0,34
690 | 3 |  | MCC15.2 | A122 | BT1732 |  | Outlet Fan 1 | Temp. Bearing MS | PT100 |  |  |  | MCC15_IO | [15 empty] | AI |  | PT100 | 3 wire | °C | 0.0 | 120.0 |  |  |  |  | 1302 |  |  | %IW1302.None | MCC15_A122_BT1732_AI_None |  |  |  |  | AIN | 3002 | [14 empty] | C | WG | PT100 wire | 3x0,34
691 | 3 |  | MCC15.2 | A122 | BT1733 |  | Outlet Fan 1 | Temp. Bearing FS | PT100 |  |  |  | MCC15_IO | [15 empty] | AI |  | PT100 | 3 wire | °C | 0.0 | 120.0 |  |  |  |  | 1304 |  |  | %IW1304.None | MCC15_A122_BT1733_AI_None |  |  |  |  | AIN | 3003 | [14 empty] | C | WG | PT100 wire | 3x0,34
692 | 2 |  | MCC15.2 | A122 | CB.A122-01 |  | Control Box | Outlet Fan 1 | RT+3xPT |  |  |  | MCC15 | [51 empty] | C | WG | Ölflex Control TM CY | 18 G 1
693
694 | 3 |  | MCC15.2 | A222 | BG1232 |  | Outlet Fan 2 | Rotation Sensor |  |  |  |  | MCC15_IO | [15 empty] | DI | NO | [9 empty] | 67 | 2 |  | %I67.2 | MCC15_A222_BG1232_DI_None |  |  |  |  | FRQ_Rot | 1032 | [14 empty] | C | WG | IFM 2 m, PUR; 2 x 0,5 mm² | 2x0,5
695 | 3 |  | MCC15.2 | A222 | BT1734 |  | Outlet Fan 2 | Temp. Sensor Wheel House | PT100 |  |  |  | MCC15_IO | [15 empty] | AI |  | PT100 | 3 wire | °C | 0.0 | 120.0 |  |  |  |  | 1306 |  |  | %IW1306.None | MCC15_A222_BT1734_AI_None |  |  |  |  | AIN | 3004 | [14 empty] | C | WG | PT100 wire | 3x0,34
696 | 3 |  | MCC15.2 | A222 | BT1735 |  | Outlet Fan 2 | Temp. Bearing MS | PT100 |  |  |  | MCC15_IO | [15 empty] | AI |  | PT100 | 3 wire | °C | 0.0 | 120.0 |  |  |  |  | 1308 |  |  | %IW1308.None | MCC15_A222_BT1735_AI_None |  |  |  |  | AIN | 3005 | [14 empty] | C | WG | PT100 wire | 3x0,34
697 | 3 |  | MCC15.2 | A222 | BT1736 |  | Outlet Fan 2 | Temp. Bearing FS | PT100 |  |  |  | MCC15_IO | [15 empty] | AI |  | PT100 | 3 wire | °C | 0.0 | 120.0 |  |  |  |  | 1310 |  |  | %IW1310.None | MCC15_A222_BT1736_AI_None |  |  |  |  | AIN | 3006 | [14 empty] | C | WG | PT100 wire | 3x0,34
698 | 2 |  | MCC15.2 | A222 | CB.A222-01 |  | Control Box | Outlet Fan 2 | RT+3xPT |  |  |  | MCC15 | [51 empty] | C | WG | Ölflex Control TM CY | 18 G 1
699
700 | 3 |  | MCC15.2 | A322 | BG1233 |  | Outlet Fan 3 | Rotation Sensor |  |  |  |  | MCC15_IO | [15 empty] | DI | NO | [9 empty] | 67 | 3 |  | %I67.3 | MCC15_A322_BG1233_DI_None |  |  |  |  | FRQ_Rot | 1033 | [14 empty] | C | WG | IFM 2 m, PUR; 2 x 0,5 mm² | 2x0,5
701 | 3 |  | MCC15.2 | A322 | BT1737 |  | Outlet Fan 3 | Temp. Sensor Wheel House | PT100 |  |  |  | MCC15_IO | [15 empty] | AI |  | PT100 | 3 wire | °C | 0.0 | 120.0 |  |  |  |  | 1312 |  |  | %IW1312.None | MCC15_A322_BT1737_AI_None |  |  |  |  | AIN | 3007 | [14 empty] | C | WG | PT100 wire | 3x0,34
702 | 3 |  | MCC15.2 | A322 | BT1738 |  | Outlet Fan 3 | Temp. Bearing MS | PT100 |  |  |  | MCC15_IO | [15 empty] | AI |  | PT100 | 3 wire | °C | 0.0 | 120.0 |  |  |  |  | 1314 |  |  | %IW1314.None | MCC15_A322_BT1738_AI_None |  |  |  |  | AIN | 3008 | [14 empty] | C | WG | PT100 wire | 3x0,34
703 | 3 |  | MCC15.2 | A322 | BT1739 |  | Outlet Fan 3 | Temp. Bearing FS | PT100 |  |  |  | MCC15_IO | [15 empty] | AI |  | PT100 | 3 wire | °C | 0.0 | 120.0 |  |  |  |  | 1316 |  |  | %IW1316.None | MCC15_A322_BT1739_AI_None |  |  |  |  | AIN | 3009 | [14 empty] | C | WG | PT100 wire | 3x0,34
704 | 2 |  | MCC15.2 | A322 | CB.A322-01 |  | Control Box | Outlet Fan 3 | RT+3xPT |  |  |  | MCC15 | [51 empty] | C | WG | Ölflex Control TM CY | 18 G 1
705
706 | 3 |  | MCC15.2 | A422 | BG1234 |  | Fan from Hopper to Runi | Rotation Sensor |  |  |  |  | MCC15_IO | [15 empty] | DI | NO | [9 empty] | 67 | 4 |  | %I67.4 | MCC15_A422_BG1234_DI_None |  |  |  |  | FRQ_Rot | 1034 | [14 empty] | C | WG | IFM 2 m, PUR; 2 x 0,5 mm² | 2x0,5
707 | 3 |  | MCC15.2 | A422 | BT1740 |  | Fan from Hopper to Runi | Temp. Sensor Wheel House | PT100 |  |  |  | MCC15_IO | [15 empty] | AI |  | PT100 | 3 wire | °C | 0.0 | 120.0 |  |  |  |  | 1318 |  |  | %IW1318.None | MCC15_A422_BT1740_AI_None |  |  |  |  | AIN | 3010 | [14 empty] | C | WG | PT100 wire | 3x0,34
708 | 3 |  | MCC15.2 | A422 | BT1741 |  | Fan from Hopper to Runi | Temp. Bearing MS | PT100 |  |  |  | MCC15_IO | [15 empty] | AI |  | PT100 | 3 wire | °C | 0.0 | 120.0 |  |  |  |  | 1320 |  |  | %IW1320.None | MCC15_A422_BT1741_AI_None |  |  |  |  | AIN | 3011 | [14 empty] | C | WG | PT100 wire | 3x0,34
709 | 3 |  | MCC15.2 | A422 | BT1742 |  | Fan from Hopper to Runi | Temp. Bearing FS | PT100 |  |  |  | MCC15_IO | [15 empty] | AI |  | PT100 | 3 wire | °C | 0.0 | 120.0 |  |  |  |  | 1322 |  |  | %IW1322.None | MCC15_A422_BT1742_AI_None |  |  |  |  | AIN | 3012 | [14 empty] | C | WG | PT100 wire | 3x0,34
710 | 2 |  | MCC15.2 | A422 | CB.A422-01 |  | Control Box | Fan from Hopper to Runi | RT+3xPT |  |  |  | MCC15 | [51 empty] | C | WG | Ölflex Control TM CY | 18 G 1
711
712 | 1 | [5 empty] | Airlock Filter 0
713 | 1
714 | 3 |  | MCC15.2 | A023 | BG1240 |  | Airlock Filter 0 | Rotation Sensor |  |  |  |  | MCC15_IO | [15 empty] | DI | NO | [9 empty] | 67 | 5 |  | %I67.5 | MCC15_A023_BG1240_DI_None |  |  |  |  | FRQ_Rot | [15 empty] | C | WG
715 | 2 |  | MCC15.2 | A023 | CB.A023-01 |  | Control Box | Airlock Filter 0 | RS |  |  |  | MCC15 | [51 empty] | C | WG | Ölflex Control TM | 5 G 1
716 | 1 | [5 empty] | Airlock Filter 1
717 | 1
718 | 3 |  | MCC15.2 | A123 | BG1241 |  | Airlock Filter 1 | Rotation Sensor |  |  |  |  | MCC15_IO | [15 empty] | DI | NO | [9 empty] | 67 | 7 |  | %I67.7 | MCC15_A123_BG1241_DI_None |  |  |  |  | MTR_Rot | 2007 | [14 empty] | C | WG
719 | 2 |  | MCC15.2 | A123 | CB.A123-01 |  | Control Box | Airlock Filter 1 | RS |  |  |  | MCC15 | [51 empty] | C | WG | Ölflex Control TM | 5 G 1
720 | 1 | [5 empty] | Airlock Filter 2
721 | 1
722 | 3 |  | MCC15.2 | A223 | BG1242 |  | Airlock Filter 2 | Rotation Sensor |  |  |  |  | MCC15_IO | [15 empty] | DI | NO | [9 empty] | 68 | 1 |  | %I68.1 | MCC15_A223_BG1242_DI_None |  |  |  |  | MTR_Rot | 2008 | [14 empty] | C | WG
723 | 2 |  | MCC15.2 | A223 | CB.A223-01 |  | Control Box | Airlock Filter 2 | RS |  |  |  | MCC15 | [51 empty] | C | WG | Ölflex Control TM | 5 G 1
724 | 1 | [5 empty] | Airlock Filter 3
725 | 1
726 | 3 |  | MCC15.2 | A323 | BG1243 |  | Airlock Filter 3 | Rotation Sensor |  |  |  |  | MCC15_IO | [15 empty] | DI | NO | [9 empty] | 68 | 3 |  | %I68.3 | MCC15_A323_BG1243_DI_None |  |  |  |  | MTR_Rot | 2009 | [14 empty] | C | WG
727 | 2 |  | MCC15.2 | A323 | CB.A323-01 |  | Control Box | Airlock Filter 3 | RS |  |  |  | MCC15 | [51 empty] | C | WG | Ölflex Control TM | 5 G 1
728 | 1 | [5 empty] | Airlock Runi
729 | 1
730 | 3 |  | MCC15.2 | A423 | BG1244 |  | Airlock Runi | Rotation Sensor |  |  |  |  | MCC15_IO | [15 empty] | DI | NO | [9 empty] | 68 | 5 |  | %I68.5 | MCC15_A423_BG1244_DI_None |  |  |  |  | MTR_Rot | 2010 | [14 empty] | C | WG
731 | 2 |  | MCC15.2 | A423 | CB.A423-01 |  | Control Box | Airlock Runi | RS |  |  |  | MCC15 | [51 empty] | C | WG | Ölflex Control TM | 5 G 1
732 | 1 | [5 empty] | MCC15 IO (Er ikke opdateret)
733 | 1
734 | 2 |  | MCC15.1 | AC | QA0001 |  | Main Breaker MCC15 (Approx. Kw, Amp) | MCCB | 400A (forbrug ca.290Amp)
735 | 3 |  | MCC15.1 | AC | QA0001 |  | Main Breaker MCC15 | Circuit Breaker | Aux. Contact |  |  |  | MCC15_IO | [15 empty] | DI | NO | [9 empty] | 68 | 7 |  | %I68.7 | MCC15_AC_QA0001_DI_None |  |  |  |  | DIN | 5023
736 | 2 |  | MCC15.1 | AC | QA0001 |  | Mics. MCCB | Tilslutning Al/Cu 2x70-300mm²
737 | 2 |  | MCC15.1 | AC | QA0001 |  | Mics. MCCB | Afgangslaske
738 | 2 |  | MCC15.1 | AC | QA0001 |  | Mics. MCCB | Håndtag m.Dørkobling
739
740 | 2 |  | MCC15.1 | AC01 | FC1001 |  | Transformer 115VAC | MCCB Main Circuit Breaker |  |  |  |  | MCC15
741 | 2 |  | MCC15.1 | AC01 | FC1001 |  | Transformer 115VAC | MCCB Adaptor (25A) |  |  |  |  | MCC15
742 | 3 |  | MCC15.1 | AC01 | FC1001 |  | Transformer 115VAC | MCCB Aux. Switch |  |  |  |  | MCC15_IO | [15 empty] | DI | NO | [9 empty] | 69 | 0 |  | %I69.0 | MCC15_AC01_FC1001_DI_None |  |  |  |  | DIN | 5024
743 | 2 |  | MCC15.2 | AC01 | TA2001 |  | Transformer 115VAC | [5 empty] | MCC15
744 | 2 |  | MCC15.2 | AUX01 | FC1001 |  | MCC Ventilation | Circuit Breaker | 1 Pole 115 Vac |  |  |  | MCC15
745 | 3 |  | MCC15.2 | AUX01 | FC1001 |  | MCC Ventilation | Circuit Breaker | Aux. Contact |  |  |  | MCC15_IO | [15 empty] | DI | NO | [9 empty] | 69 | 1 |  | %I69.1 | MCC15_AUX01_FC1001_DI_None |  |  |  |  | DIN | 5025
746 | 2 |  | MCC15.2 | AUX01 | MA1010 |  | MCC Fan 1 | Panel Fan
747 | 2 |  | MCC15.1 | AUX01 | MA1011 |  | MCC Fan 1 | Panel Fan | 115Vac 550m³/h |  |  |  | MCC15
748 | 3 |  | MCC15.2 | AUX01 | QA1010 |  | MCC Fan 1 | Start |  |  |  |  | MCC15_IO | [15 empty] | DO | [10 empty] | 63 | 1 |  | %Q63.1 | MCC15_AUX01_QA1010_DO_None |  |  |  |  | MTR_Out
749 | 3 |  | MCC15.2 | AUX01 | QA1010 |  | MCC Fan 1 | Feedback | Aux. Contact |  |  |  | MCC15_IO | [15 empty] | DI | [10 empty] | 69 | 2 |  | %I69.2 | MCC15_AUX01_QA1010_DI_None |  |  |  |  | DIN | 5026
750
751 | 2 |  | MCC15.2 | DC02 | 1LDC |  | MCC Light 24VDC | Circuit Breaker | 4A |  |  |  | MCC15
752 | 2 |  | MCC15.1 | AUX01 | EA2001 |  | MCC Light 1 | Panel Light LED | 11W |  |  |  | MCC15
753 | 2 |  | MCC15.2 | AUX01 | EA2002 |  | MCC Light 2 | Panel Light LED | 11W |  |  |  | MCC15
754
755 | 2 |  | MCC15.2 | AUX01 | 1LDC |  | Power Supply 24VDC | Circuit Breaker | 10A |  |  |  | MCC15
756 | 2 |  | MCC15.2 | AUX01 | 2LDC |  | Power Supply 24VDC | Circuit Breaker | 6A |  |  |  | MCC15
757 | 2 |  | MCC15.2 | DC01 | 2LDC |  | Power Supply 24VDC | 2L+ IO | IO |  |  |  | MCC15_IO
758
759 | 2 |  | MCC15.2 | MCC15 | KF2001 |  | Scalence switch | 16 ports (8 Nodes) |  |  |  |  | MCC15 | [15 empty] | ETH | [16 empty] | 94 | DWM-MCC15-KF2001 |  | ALM | 10022
760
761 | 2 |  | MCC15.2 | IO15 | KF1000 |  | DIN rail 35 mm | length: 483 mm |  |  |  |  | MCC15
762 | 2 |  | MCC15.2 | IO15 | KF1001 |  | IM 155-6 PN ST | EtherNet/IP Adapter |  |  |  |  | MCC15 | [15 empty] | ETH | [16 empty] | 95 | DWM-MCC15-KF1001 |  | ALM | 10023
763 | 2 |  | MCC15.2 | IO15 | KF1001 |  | BusAdapter 2xRJ45 | [5 empty] | MCC15
764 | 2 |  | MCC15.2 | IO15 | KF3001 |  | DI 16x24VDC ST | DI |  |  |  |  | MCC15 | [15 empty] | DI | [10 empty] | 65..66 |  |  | %I65..66.None | MCC15_IO15_KF3001_DI_None
765 | 2 |  | MCC15.2 | IO15 |  |  | Base Unit A0, 16 Push-In Terminals (New Load) | [5 empty] | MCC15
766 | 2 |  | MCC15.2 | IO15 | KF3002 |  | DI 16x24VDC ST | DI |  |  |  |  | MCC15 | [15 empty] | DI | [10 empty] | 67..68 |  |  | %I67..68.None | MCC15_IO15_KF3002_DI_None
767 | 2 |  | MCC15.2 | IO15 |  |  | Base Unit A0, 16 Push-In Terminals | [5 empty] | MCC15
768 | 2 |  | MCC15.2 | IO15 | KF3003 |  | DI 16x24VDC ST | DI |  |  |  |  | MCC15 | [15 empty] | DI | [10 empty] | 69..70 |  |  | %I69..70.None | MCC15_IO15_KF3003_DI_None
769 | 2 |  | MCC15.2 | IO15 |  |  | Base Unit A0, 16 Push-In Terminals | [5 empty] | MCC15
770 | 2 |  | MCC15.2 | IO15 | KF3004 |  | DQ 8x24VDC/0.5A ST | DO |  |  |  |  | MCC15 | [15 empty] | DO | [10 empty] | 62 |  |  | %Q62.None | MCC15_IO15_KF3004_DO_None
771 | 2 |  | MCC15.2 | IO15 |  |  | Base Unit A0, 16 Push-In Terminals (New Load) | [5 empty] | MCC15
772 | 2 |  | MCC15.2 | IO15 | KF3005 |  | DQ 8x24VDC/0.5A ST | DO |  |  |  |  | MCC15 | [15 empty] | DO | [10 empty] | 63 |  |  | %Q63.None | MCC15_IO15_KF3005_DO_None
773 | 2 |  | MCC15.2 | IO15 |  |  | Base Unit A0, 16 Push-In Terminals | [5 empty] | MCC15
774 | 2 |  | MCC15.2 | IO15 | KF3006 |  | AI 4xRTD/TC 2,3,4-wire HF | PT100 |  |  |  |  | MCC15 | [15 empty] | AI |  | PT100 | [8 empty] | 1300..1307 |  |  | %IW1300..1307.None | MCC15_IO15_KF3006_AI_None | [33 empty] | Y
775 | 2 |  | MCC15.2 | IO15 |  |  | Base Unit A0, 16 Push-In Terminals (New Load) | [5 empty] | MCC15
776 | 2 |  | MCC15.2 | IO15 | KF3007 |  | AI 4xRTD/TC 2,3,4-wire HF | PT100 |  |  |  |  | MCC15 | [15 empty] | AI |  | PT100 | [8 empty] | 1308..1315 |  |  | %IW1308..1315.None | MCC15_IO15_KF3007_AI_None | [33 empty] | Y
777 | 2 |  | MCC15.2 | IO15 |  |  | Base Unit A0, 16 Push-In Terminals | [5 empty] | MCC15
778 | 2 |  | MCC15.2 | IO15 | KF3008 |  | AI 4xRTD/TC 2,3,4-wire HF | PT100 |  |  |  |  | MCC15 | [15 empty] | AI |  | PT100 | [8 empty] | 1316..1323 |  |  | %IW1316..1323.None | MCC15_IO15_KF3008_AI_None | [33 empty] | Y
779 | 2 |  | MCC15.2 | IO15 |  |  | Base Unit A0, 16 Push-In Terminals | [5 empty] | MCC15
780 | 2 |  | MCC15.2 | IO15 | KF3009 |  | IO Fault (SDO) | F-DQ 4X24VDC/2A (SDO) |  |  |  |  | MCC15 | [15 empty] | SDO | [10 empty] | 75..79 |  |  | %Q75..79.None | MCC15_IO15_KF3009_DO_None |  |  |  |  | ALM | 10024
781 | 2 |  | MCC15.2 | IO15 |  |  | Base Unit A0, 16 Push-In Terminals (New Load) | [5 empty] | MCC15
782 | 2 |  | MCC15.2 | IO15 | KF3010 |  | IO Fault (SDO) | F-DQ 4X24VDC/2A (SDO) |  |  |  |  | MCC15 | [15 empty] | SDO | [10 empty] | 80..84 |  |  | %Q80..84.None | MCC15_IO15_KF3010_DO_None |  |  |  |  | ALM | 10025
783 | 2 |  | MCC15.2 | IO15 |  |  | Base Unit A0, 16 Push-In Terminals | [5 empty] | MCC15
784
785 | 3 |  | MCC15.2 | Dinp | SP02 |  | Spare Input | [5 empty] | MCC15_IO | [15 empty] | DI | NO | [9 empty] | 69 | 3 |  | %I69.3 | MCC15_Dinp_SP02_DI_None
786 | 3 |  | MCC15.2 | Dinp | SP03 |  | Spare Input | [5 empty] | MCC15_IO | [15 empty] | DI | NO | [9 empty] | 69 | 4 |  | %I69.4 | MCC15_Dinp_SP03_DI_None
787 | 3 |  | MCC15.2 | Dinp | SP04 |  | Spare Input | [5 empty] | MCC15_IO | [15 empty] | DI | NO | [9 empty] | 69 | 5 |  | %I69.5 | MCC15_Dinp_SP04_DI_None
788 | 3 |  | MCC15.2 | Dinp | SP05 |  | Spare Input | [5 empty] | MCC15_IO | [15 empty] | DI | NO | [9 empty] | 69 | 6 |  | %I69.6 | MCC15_Dinp_SP05_DI_None
789 | 3 |  | MCC15.2 | Dinp | SP06 |  | Spare Input | [5 empty] | MCC15_IO | [15 empty] | DI | NO | [9 empty] | 69 | 7 |  | %I69.7 | MCC15_Dinp_SP06_DI_None
790 | 3 |  | MCC15.2 | Dinp | SP07 |  | Spare Input | [5 empty] | MCC15_IO | [15 empty] | DI | NO | [9 empty] | 70 | 0 |  | %I70.0 | MCC15_Dinp_SP07_DI_None
791 | 3 |  | MCC15.2 | Sdou | SP01 |  | Spare Safety Digital Output | [5 empty] | MCC15_IO | [15 empty] | SDO | [10 empty] | 80 | 1 |  | %Q80.1 | MCC15_Sdou_SP01_DO_None
792
793 | 1 | [5 empty] | Program Messages
794
795 | 1 |  | PLC2 |  |  |  | Program Alarm - PLC2
796 | 4 |  | Mes | ES00 | ID004 |  | Safety Fault | Collection of All Safety Zones | [40 empty] | ALM | 10026
797 | 4 |  | Mes | ES01 | ID005 |  | Safety Fault | Former Area | [40 empty] | ALM | 10027
798 | 4 |  | Mes | ES02 | ID006 |  | Safety Fault | Hammermill Area | [40 empty] | ALM | 10028
799 | 4 |  | Mes | ES04 | ID007 |  | Safety Fault | Filter Area | [40 empty] | ALM | 10029
800 | 1 | [5 empty] | Program Alarm - Home
801 | 4 |  | Mes | A01 | ID008 |  | PLC2 - Power Cycle Detected | Info | [40 empty] | ALM | 10030
802 | 4 |  | Mes | A01 | ID009 |  | Acknowledged Pressed | Info | [40 empty] | ALM | 10031
803 | 1 | [5 empty] | Program Alarm - Production - All Infeed
804 | 4 |  | Mes | H0 | ID010 |  | Production - All Infeed - Stopped Due To | Operator Command | [40 empty] | ALM | 10032
805 | 4 |  | Mes | H0 | ID011 |  | Production - All Infeed - Stopped Due To | Low Line Speed | [40 empty] | ALM | 10033
806 | 1 | [5 empty] | Program Alarm - Filter
807 | 4 |  | Mes | A0 | ID012 |  | Filter #0 - Alarm Will Stop the Machine In 5 Minutes | Clear Fault to Avoid Shutdown | [40 empty] | ALM | 10034
808 | 4 |  | Mes | A0 | ID013 |  | Filter #0 - Regeneration Carriage Timeout | Check Carriage | [40 empty] | ALM | 10035
809 | 4 |  | Mes | A0 | ID014 |  | Filter #0 - Door Open, Close Door To Prevent Shutdown | Close Door And Reset | [40 empty] | ALM | 10036
810 | 1 | [5 empty] | Program Alarm - AC Units
811 | 4 |  | Mes | A0 | ID015 |  | AC #0 - Stopped Due To | Quick Stop Fault | [40 empty] | ALM | 10037
812 | 1 |  |  | F0 |  |  | Program Alarm - Former
813 | 4 |  | Mes | F0 | ID016 |  | Former #0 - Stopped Due To | Quick Stop Fault | [40 empty] | ALM | 10038
814 | 4 |  | Mes | F0 | ID017 |  | Edgetrim at Former #0 - Stopped Due To | Quick Stop Fault | [40 empty] | ALM | 10039
815 | 1 | [5 empty] | Program Alarm - Hammermill
816 | 4 |  | Mes | H0 | ID020 |  | Program Alarm - Hammermill #0 - Stopped Due To | Quick Stop Fault | [40 empty] | ALM | 10040
817 | 4 |  | Mes | H721 | ID021 |  | Hammermill 0A - Rotation Detected | Startup Blocked Until Standstill | [40 empty] | ALM | 10041
818 | 4 |  | Mes | H821 | ID022 |  | Hammermill 0B - Rotation Detected | Startup Blocked Until Standstill | [40 empty] | ALM | 10042
819 | 1 | [5 empty] | Program Alarm - Pulp Infeed
820 | 4 |  | Mes | H700 | ID030 |  | Program Alarm - Pulp Infeed - Stopped Due To | Quick Stop Fault | [40 empty] | ALM | 10043
821 | 4 |  | Mes | H710 | ID031 |  | Pulp Changed | 0A | [40 empty] | ALM | 10044
822 | 4 |  | Mes | H810 | ID032 |  | Pulp Changed | 0B | [40 empty] | ALM | 10045
823 | 4 |  | Mes | H711 | ID033 |  | Pulp Infeed Stopped - Pulp Jam - 0A | Upper Infeed | [40 empty] | ALM | 10046
824 | 4 |  | Mes | H811 | ID034 |  | Pulp Infeed Stopped - Pulp Jam - 0B | Upper Infeed | [40 empty] | ALM | 10047
825 | 4 |  | Mes | H712 | ID035 |  | Pulp Infeed Stopped - Pulp Jam - 0A | Lower Infeed | [40 empty] | ALM | 10048
826 | 4 |  | Mes | H812 | ID036 |  | Pulp Infeed Stopped - Pulp Jam - 0B | Lower Infeed | [40 empty] | ALM | 10049
827 | 4 |  | Mes | H710 | ID037 |  | Pulp infeed stopped - 0A | Pulp Not Ready | [40 empty] | ALM | 10050
828 | 4 |  | Mes | H810 | ID038 |  | Pulp infeed stopped - 0B | Pulp Not Ready | [40 empty] | ALM | 10051
829 | 4 |  | Mes | A0 | ID050 |  | Filter 0 Damper Actuator Outlet 1-6 (Exhaust) diviation | Check if blocked | [40 empty] | ALM | 10052
830 | 4 |  | Mes | A0 | ID051 |  | Filter 0 Damper Actuator Inlet 1-6 (Outside) diviation | Check if blocked | [40 empty] | ALM | 10053
831 | 4 |  | Mes | A0 | ID052 |  | Filter 0 Damper Actuator Recirc 1-6 (Filter) diviation | Check if blocked | [40 empty] | ALM | 10054
832 | 4 |  | Mes | A0 | ID060 |  | AC 0 - Humidifier 1 - Humidity is not following the expected value | Check Nozzles | [40 empty] | ALM | 10055
833 | 4 |  | Mes | A0 | ID061 |  | AC 0 - Humidifier 2 - Humidity is not following the expected value | Check Nozzles | [40 empty] | ALM | 10056
834 | 4 |  | Mes | A0 | ID062 |  | AC 0 - Humidifier 3 - Humidity is not following the expected value | Check Nozzles | [40 empty] | ALM | 10057
835 | 4 |  | Mes | IO | ID070 |  | Message Discription | Message 2nd part | [40 empty] | ALM | 10058
836 | 4 |  | Mes | IO | ID071 |  | Message Discription | Message 2nd part | [40 empty] | ALM | 10059
837 | 4 |  | Mes | IO | ID072 |  | Message Discription | Message 2nd part | [40 empty] | ALM | 10060
838 | 4 |  | Mes | IO | ID073 |  | Message Discription | Message 2nd part | [40 empty] | ALM | 10061
839 | 4 |  | Mes | IO | ID074 |  | Message Discription | Message 2nd part | [40 empty] | ALM | 10062
840 | 4 |  | Mes | IO | ID075 |  | Message Discription | Message 2nd part | [40 empty] | ALM | 10063
841 | 4 |  | Mes | IO | ID076 |  | Message Discription | Message 2nd part | [40 empty] | ALM | 10064
842 | 4 |  | Mes | IO | ID077 |  | Message Discription | Message 2nd part | [40 empty] | ALM | 10065
843 | 4 |  | Mes | IO | ID078 |  | Message Discription | Message 2nd part | [40 empty] | ALM | 10066
844 | 4 |  | Mes | IO | ID079 |  | Message Discription | Message 2nd part | [40 empty] | ALM | 10067
845 | 4 |  | Mes | IO | ID080 |  | Message Discription | Message 2nd part | [40 empty] | ALM | 10068
846 | 4 |  | Mes | IO | ID081 |  | Message Discription | Message 2nd part | [40 empty] | ALM | 10069
847 | 4 |  | Mes | IO | ID082 |  | Message Discription | Message 2nd part | [40 empty] | ALM | 10070
848 | 4 |  | Mes | IO | ID083 |  | Message Discription | Message 2nd part | [40 empty] | ALM | 10071
849 | 4 |  | Mes | IO | ID084 |  | Message Discription | Message 2nd part | [40 empty] | ALM | 10072
850 | 4 |  | Mes | IO | ID085 |  | Message Discription | Message 2nd part | [40 empty] | ALM | 10073
851 | 4 |  | Mes | IO | ID086 |  | Message Discription | Message 2nd part | [40 empty] | ALM | 10074
852 | 4 |  | Mes | IO | ID087 |  | Message Discription | Message 2nd part | [40 empty] | ALM | 10075
853 | 4 |  | Mes | IO | ID088 |  | Message Discription | Message 2nd part | [40 empty] | ALM | 10076
854 | 4 |  | Mes | IO | ID089 |  | Message Discription | Message 2nd part | [40 empty] | ALM | 10077
855 | 4 |  | Mes | IO | ID090 |  | Message Discription | Message 2nd part | [40 empty] | ALM | 10078
856
857 | 1 |  | LCP01 |  |  |  | Hammer Mill 0A
858 | 1
859 | 2 |  | LCP01 | H721 | KF6712 |  | Hammer Mill 0A Motion Detection Relay | Rotating |  |  |  |  | LCP01 | [7 empty] | 24VDC
860 | 3 |  | LCP01 | H721 | KF6712 |  | Hammer Mill 0A Rotating |  | Ch A |  |  |  | LCP01_IO | [15 empty] | SDI | NO | [9 empty] | 100 | 0 |  | %I100.0 | LCP01_H721_KF6712_DI_None |  |  |  |  | ALM | 10079 | [27 empty] | Y
861 | 3 |  | LCP01 | H721 | KF6712 |  | Hammer Mill 0A Rotating |  | Ch B |  |  |  | LCP01_IO | [15 empty] | SDI | NO | [9 empty] | 100 | 4 |  | %I100.4 | LCP01_H721_KF6712_DI_None | [33 empty] | Y
862 | 2 |  | LCP01 | H721 | BG1710 |  | Hammer Mill 0A Rotation Sensor | PNP | Motion detection |  |  |  | LCP01 | [51 empty] | C | WG | BL-WAK4-5/S370 5M lige M12 | 4x0,34
863 | 2 |  | LCP01 | H721 | BG1711 |  | Hammer Mill 0A Rotation Sensor | PNP | Motion detection |  |  |  | LCP01 | [51 empty] | C | WG | BL-WAK4-5/S370 5M lige M12 | 4x0,34
864
865 | 2 |  | LCP01 | H721 | RL4712 |  | Hammer Mill 0A Safety Lock | [5 empty] | LCP01 | [51 empty] | C | WG | Ölflex Control TM | 12 G 1
866 | 3 |  | LCP01 | H721 | RL4712 |  | Hammer Mill 0A Lid Locked |  | Ch A |  |  |  | LCP01_IO | [15 empty] | SDI | NC | [9 empty] | 100 | 1 |  | %I100.1 | LCP01_H721_RL4712_DI_None |  |  |  |  | ALM | 10080 | [27 empty] | Y
867 | 3 |  | LCP01 | H721 | RL4712 |  | Hammer Mill 0A Lid Locked |  | Ch B |  |  |  | LCP01_IO | [15 empty] | SDI | NC | [9 empty] | 100 | 5 |  | %I100.5 | LCP01_H721_RL4712_DI_None | [33 empty] | Y
868 | 3 |  | LCP01 | H721 | RL4712 |  | Hammer Mill 0A | Lid Switch | Lid switch |  |  |  | LCP01_IO | [15 empty] | DI | NO | [9 empty] | 30 | 0 |  | %I30.0 | LCP01_H721_RL4712_DI_None |  |  |  |  | DIN | 5027 | [27 empty] | Y
869 | 3 |  | LCP01 | H721 | RL4712 |  | Hammer Mill 0A Unlock |  | Power to unlock |  |  |  | LCP01_IO | [7 empty] | 24VDC | [7 empty] | SDO | [10 empty] | 140 | 0 |  | %Q140.0 | LCP01_H721_RL4712_DO_None | [33 empty] | Y
870
871 | 3 |  | LCP01 | H721 | BT6710 |  | Hammer Mill 0A | Bearings Temp. TS | PT100 |  |  |  | LCP01_IO | [15 empty] | AI |  | PT100 | 3 wire | °C | 0.0 | 120.0 |  |  |  |  | 416 |  |  | %IW416.None | LCP01_H721_BT6710_AI_None |  |  |  |  | AIN | 3013 | [14 empty] | C | WG | PT100 wire | 3x0,34 | [9 empty] | Y
872 | 3 |  | LCP01 | H721 | BT6711 |  | Hammer Mill 0A | Bearings Temp. DS | PT100 |  |  |  | LCP01_IO | [15 empty] | AI |  | PT100 | 3 wire | °C | 0.0 | 120.0 |  |  |  |  | 418 |  |  | %IW418.None | LCP01_H721_BT6711_AI_None |  |  |  |  | AIN | 3014 | [14 empty] | C | WG | PT100 wire | 3x0,34 | [9 empty] | Y
873 | 3 |  | LCP01 | H721 | BT6712 |  | Hammer Mill 0A | Outlet Temp. | PT100 |  |  |  | LCP01_IO | [15 empty] | AI |  | PT100 | 3 wire | °C | 0.0 | 120.0 |  |  |  |  | 420 |  |  | %IW420.None | LCP01_H721_BT6712_AI_None |  |  |  |  | AIN | 3015 | [14 empty] | C | WG | PT100 wire | 3x0,34 | [9 empty] | Y
874 | [64 empty] | C | WG | Ölflex Control TM CY | 12 G 1
875 | 1 |  | LCP01 |  |  |  | Infeed 0A
876 | 1
877 | 2 |  | LCP01 | H711 | QB370 |  | Upper Pulp 0A | Safety Breaker | ON/OFF | [55 empty] | C | WG | Ölflex Control TM | 3 G 1
878 | 3 |  | LCP01 | H711 | QB370 |  | Upper Pulp 0A | Safety Breaker | ON/OFF |  |  |  | LCP01_IO | [15 empty] | DI | NO | [9 empty] | 30 | 1 |  | %I30.1 | LCP01_H711_QB370_DI_None |  |  |  |  | DIN | 5028 | [27 empty] | Y
879 | 2 |  | LCP01 | H712 | QB371 |  | Lower Pulp 0A | Safety Breaker | ON/OFF | [55 empty] | C | WG | Ölflex Control TM | 3 G 1
880 | 3 |  | LCP01 | H712 | QB371 |  | Lower Pulp 0A | Safety Breaker | ON/OFF |  |  |  | LCP01_IO | [15 empty] | DI | NO | [9 empty] | 30 | 2 |  | %I30.2 | LCP01_H712_QB371_DI_None |  |  |  |  | DIN | 5029 | [27 empty] | Y
881
882 | 3 |  | LCP01 | H711 | BG3015 |  | Upper Pulp 0A-U3 | Photocell U3 | Photocell |  |  |  | LCP01_IO | [7 empty] | 24VDC | [7 empty] | DI | NO | [9 empty] | 30 | 3 |  | %I30.3 | LCP01_H711_BG3015_DI_None |  |  |  |  | DIN | 5030 | [14 empty] | C | WG | BL-WAK4-10/S370 10M L M12 | 4x0,34 | [9 empty] | Y
883 | 3 |  | LCP01 | H712 | BG3016 |  | Lower Pulp 0A-L3 | Photocell L3 | Photocell |  |  |  | LCP01_IO | [7 empty] | 24VDC | [7 empty] | DI | NO | [9 empty] | 30 | 4 |  | %I30.4 | LCP01_H712_BG3016_DI_None |  |  |  |  | DIN | 5031 | [14 empty] | C | WG | BL-WAK4-10/S370 10M L M12 | 4x0,34 | [9 empty] | Y
884
885 | 3 |  | LCP01 | H711 | BG3011 |  | Upper Pulp 0A-U1 | Photocell U1 | Photocell |  |  |  | LCP01_IO | [7 empty] | 24VDC | [7 empty] | DI | NO | [9 empty] | 30 | 5 |  | %I30.5 | LCP01_H711_BG3011_DI_None |  |  |  |  | DIN | 5032 | [14 empty] | C | WG | BL-WAK4-2/S370 2M L M12 | 4x0,34 | [9 empty] | Y
886 | 3 |  | LCP01 | H711 | BG3012 |  | Upper Pulp 0A-U2 | Photocell U2 | Photocell |  |  |  | LCP01_IO | [7 empty] | 24VDC | [7 empty] | DI | NO | [9 empty] | 30 | 6 |  | %I30.6 | LCP01_H711_BG3012_DI_None |  |  |  |  | DIN | 5033 | [14 empty] | C | WG | BL-WAK4-2/S370 2M L M12 | 4x0,34 | [9 empty] | Y
887 | 3 |  | LCP01 | H712 | BG3013 |  | Lower Pulp 0A-L1 | Photocell L1 | Photocell |  |  |  | LCP01_IO | [7 empty] | 24VDC | [7 empty] | DI | NO | [9 empty] | 30 | 7 |  | %I30.7 | LCP01_H712_BG3013_DI_None |  |  |  |  | DIN | 5034 | [14 empty] | C | WG | BL-WAK4-2/S370 2M L M12 | 4x0,34 | [9 empty] | Y
888 | 3 |  | LCP01 | H712 | BG3014 |  | Lower Pulp 0A-L2 | Photocell L2 | Photocell |  |  |  | LCP01_IO | [7 empty] | 24VDC | [7 empty] | DI | NO | [9 empty] | 31 | 0 |  | %I31.0 | LCP01_H712_BG3014_DI_None |  |  |  |  | DIN | 5035 | [14 empty] | C | WG | BL-WAK4-2/S370 2M L M12 | 4x0,34 | [9 empty] | Y
889 | 2 |  | LCP01 | H710 | CB.H710-01 |  | Control Box | Pulp Photo Cell | 4xPC |  |  |  | LCP01 | [51 empty] | C | WG | Ölflex Control TM | 7 G 1
890
891 | 2 |  | LCP01 | H711 | BG7010 |  | Upper Pulp 0A Lid Switch | Safety switch |  |  |  |  | LCP01 | [51 empty] | C | WG | Rockwell | 6x0,34
892 | 3 |  | LCP01 | H711 | BG7010 |  | Upper Pulp 0A Lid Switch |  | Ch A |  |  |  | LCP01_IO | [7 empty] | 24VDC | [7 empty] | SDI | NC | [9 empty] | 100 | 2 |  | %I100.2 | LCP01_H711_BG7010_DI_None |  |  |  |  | ALM | 10081 | [27 empty] | Y
893 | 3 |  | LCP01 | H711 | BG7010 |  | Upper Pulp 0A Lid Switch |  | Ch B |  |  |  | LCP01_IO | [7 empty] | 24VDC | [7 empty] | SDI | NO | [9 empty] | 100 | 6 |  | %I100.6 | LCP01_H711_BG7010_DI_None | [33 empty] | Y
894 | 2 |  | LCP01 | H711 | CB.H711-01 |  | Control Box | Upper Pulp 0A Lid Switch | Safety switch |  |  |  | LCP01 | [51 empty] | C | WG | Ölflex Control TM | 7 G 1
895
896 | 2 |  | LCP01 | H712 | BG7011 |  | Lower Pulp 0A Lid Switch | Safety switch |  |  |  |  | LCP01 | [51 empty] | C | WG | Rockwell | 6x0,34
897 | 3 |  | LCP01 | H712 | BG7011 |  | Lower Pulp 0A Lid Switch |  | Ch A |  |  |  | LCP01_IO | [7 empty] | 24VDC | [7 empty] | SDI | NC | [9 empty] | 100 | 3 |  | %I100.3 | LCP01_H712_BG7011_DI_None |  |  |  |  | ALM | 10082 | [27 empty] | Y
898 | 3 |  | LCP01 | H712 | BG7011 |  | Lower Pulp 0A Lid Switch |  | Ch B |  |  |  | LCP01_IO | [7 empty] | 24VDC | [7 empty] | SDI | NO | [9 empty] | 100 | 7 |  | %I100.7 | LCP01_H712_BG7011_DI_None | [33 empty] | Y
899 | 2 |  | LCP01 | H712 | CB.H712-01 |  | Control Box | Lower Pulp 0A Lid Switch | Safety switch |  |  |  | LCP01 | [51 empty] | C | WG | Ölflex Control TM | 7 G 1
900
901 | 3 |  | LCP01 | H711 | BG1018 |  | Upper Pulp 0A Watch | Rotation Sensor |  |  |  |  | LCP01_IO | [7 empty] | 24VDC | [7 empty] | DI | NO | [9 empty] | 31 | 1 |  | %I31.1 | LCP01_H711_BG1018_DI_None |  |  |  |  | FRQ_Rot | 1017 | [14 empty] | C | WG | BL-WAK4-10/S370 10M L M12 | 4x0,34 | [9 empty] | Y
902 | 3 |  | LCP01 | H712 | BG1019 |  | Lower Pulp 0A Watch | Rotation Sensor |  |  |  |  | LCP01_IO | [7 empty] | 24VDC | [7 empty] | DI | NO | [9 empty] | 31 | 2 |  | %I31.2 | LCP01_H712_BG1019_DI_None |  |  |  |  | FRQ_Rot | 1018 | [14 empty] | C | WG | BL-WAK4-10/S370 10M L M12 | 4x0,34 | [9 empty] | Y
903
904 | 2 |  | LCP01 | H710 | PH1721 |  | Pulp A Upper and Lower In-feed | Control box | Only used when in local from HMI |  |  |  | LCP01 | [15 empty] | ETH | [10 empty] | 5..8 | [5 empty] | 110 | DWM-KEY01-IO |  | ALM | 10083 | [14 empty] | C | WF | Etherline PN CAT.5 T FLEX FC | 2 x 2 x AWG 22/7 | [9 empty] | Y
905 | 2 |  | LCP01 | H710 |  |  | Pulp A Upper and Lower In-feed | RJ 45 angle plug
906 | 2 |  | LCP01 | H711 | SF1710 |  | Upper Pulp 0A Jog Forward | Pushbottom (Jog Function) (Upper Jog Vorwärts) | Only used when in local from HMI |  |  |  | LCP01_IO | [7 empty] | 24VDC | [8 empty] | NO
907 | 2 |  | LCP01 | H711 | SF1711 |  | Upper Pulp 0A Jog Reverse | Pushbottom (Jog Function) (Oberer Rückwärts Joggen) | Only used when in local from HMI |  |  |  | LCP01_IO | [7 empty] | 24VDC | [8 empty] | NO
908 | 2 |  | LCP01 | H712 | SF1712 |  | Lower Pulp 0A Jog Forward | Pushbottom (Jog Function) | Only used when in local from HMI |  |  |  | LCP01_IO | [7 empty] | 24VDC | [8 empty] | NO
909 | 2 |  | LCP01 | H712 | SF1713 |  | Lower Pulp 0A Jog Reverse | Pushbottom (Jog Function) (Unter Rückwärts Joggen) | Only used when in local from HMI |  |  |  | LCP01_IO | [7 empty] | 24VDC | [8 empty] | NO
910 | 2 |  | LCP01 | H711 | SF1714 |  | Upper Pulp 0A Open Nip | Pushbottom (Momantary) | Only used when in local from HMI |  |  |  | LCP01_IO | [7 empty] | 24VDC | [8 empty] | NO
911 | 2 |  | LCP01 | H711 | PH2714 |  | Upper Nip Open | Nip Open | Illumination |  |  |  | LCP01_IO | [7 empty] | 24VDC
912 | 2 |  | LCP01 | H711 | SF1715 |  | Upper Pulp 0A Close Nip | Pushbottom (Momantary) | Only used when in local from HMI |  |  |  | LCP01_IO | [7 empty] | 24VDC | [8 empty] | NO
913 | 2 |  | LCP01 | H711 | PH2715 |  | Upper Nip Closed | Nip Closed | Illumination |  |  |  | LCP01_IO | [7 empty] | 24VDC
914 | 2 |  | LCP01 | H712 | SF1716 |  | Lower Pulp 0A Open Nip | Pushbottom (Momantary) | Only used when in local from HMI |  |  |  | LCP01_IO | [7 empty] | 24VDC | [8 empty] | NO
915 | 2 |  | LCP01 | H712 | PH2716 |  | Lower Nip Open | Nip Open | Illumination |  |  |  | LCP01_IO | [7 empty] | 24VDC
916 | 2 |  | LCP01 | H712 | SF1717 |  | Lower Pulp 0A Close Nip | Pushbottom (Momantary) | Only used when in local from HMI |  |  |  | LCP01_IO | [7 empty] | 24VDC | [8 empty] | NO
917 | 2 |  | LCP01 | H712 | PH2717 |  | Lower Nip Closed | Nip Closed | Illumination |  |  |  | LCP01_IO | [7 empty] | 24VDC
918 | 2 |  | LCP01 | H710 | CB.H710-02 |  | Control Box | Key Panel |  |  |  |  | LCP01 | [51 empty] | C | WG | Ölflex Control TM | 3 G 1
919
920 | 3 |  | LCP01 | H711 | BG1791 |  | Upper Pulp 0A U1 Brake | Inductive Sensor | PNP |  |  |  | LCP01_IO | [15 empty] | DI | NO | [9 empty] | 31 | 3 |  | %I31.3 | LCP01_H711_BG1791_DI_None |  |  |  |  | DIN | 5036 | [14 empty] | C | WG | Bernstein | 3x0,34 | [9 empty] | Y
921 | 3 |  | LCP01 | H711 | SF2741 |  | Upper Pulp 0A U1 Brake | Brake ON/OFF (Bremse Auf - Aus) | Pushbuttom |  |  |  | LCP01_IO | [15 empty] | DI | NO | [9 empty] | 31 | 4 |  | %I31.4 | LCP01_H711_SF2741_DI_None | [33 empty] | Y
922 | 3 |  | LCP01 | H711 | PH2741 |  | Upper Pulp 0A U1 Brake | Brake On | Illumination (Green) |  |  |  | LCP01_IO | [7 empty] | 24VDC | [7 empty] | DO | [10 empty] | 30 | 0 |  | %Q30.0 | LCP01_H711_PH2741_DO_None |  |  |  |  | VLV | 7001 | [27 empty] | Y
923 | 2 |  | LCP01 | H711 | PH2741 |  | Upper Pulp 0A U1 Brake | Brake On | Illumination (Green)
924 | 2 |  | LCP01 | H711 | CB.H711-02 |  | Control Box | Upper Pulp A U1 Brake | 3L+2L+2L |  |  |  | LCP01 | [51 empty] | C | WG | Ölflex Control TM | 7 G 1
925
926 | 3 |  | LCP01 | H711 | BG1792 |  | Upper Pulp 0A U2 Brake | Inductive Sensor | PNP |  |  |  | LCP01_IO | [15 empty] | DI | NO | [9 empty] | 31 | 5 |  | %I31.5 | LCP01_H711_BG1792_DI_None |  |  |  |  | DIN | 5037 | [14 empty] | C | WG | Bernstein | 3x0,34 | [9 empty] | Y
927 | 3 |  | LCP01 | H711 | SF2742 |  | Upper Pulp 0A U2 Brake | Brake ON/OFF (Bremse Auf - Aus) | Pushbuttom |  |  |  | LCP01_IO | [15 empty] | DI | NO | [9 empty] | 31 | 6 |  | %I31.6 | LCP01_H711_SF2742_DI_None | [33 empty] | Y
928 | 3 |  | LCP01 | H711 | PH2742 |  | Upper Pulp 0A U2 Brake | Brake On | Illumination (Green) |  |  |  | LCP01_IO | [7 empty] | 24VDC | [7 empty] | DO | [10 empty] | 30 | 1 |  | %Q30.1 | LCP01_H711_PH2742_DO_None |  |  |  |  | VLV | 7002 | [27 empty] | Y
929 | 2 |  | LCP01 | H711 | PH2742 |  | Upper Pulp 0A U2 Brake | Brake On | Illumination (Green)
930 | 2 |  | LCP01 | H711 | CB.H711-03 |  | Control Box | Upper Pulp A U2 Brake | 3L+2L+2L |  |  |  | LCP01 | [51 empty] | C | WG | Ölflex Control TM | 7 G 1
931
932 | 3 |  | LCP01 | H712 | BG1793 |  | Lower Pulp 0A L1 Brake | Inductive Sensor | PNP |  |  |  | LCP01_IO | [15 empty] | DI | NO | [9 empty] | 31 | 7 |  | %I31.7 | LCP01_H712_BG1793_DI_None |  |  |  |  | DIN | 5038 | [14 empty] | C | WG | Bernstein | 3x0,34 | [9 empty] | Y
933 | 3 |  | LCP01 | H712 | SF2743 |  | Lower Pulp 0A L1 Brake | Brake ON/OFF (Bremse Auf - Aus) | Pushbuttom |  |  |  | LCP01_IO | [15 empty] | DI | NO | [9 empty] | 32 | 0 |  | %I32.0 | LCP01_H712_SF2743_DI_None | [33 empty] | Y
934 | 3 |  | LCP01 | H712 | PH2743 |  | Lower Pulp 0A L1 Brake | Brake On | Illumination (Green) |  |  |  | LCP01_IO | [7 empty] | 24VDC | [7 empty] | DO | [10 empty] | 30 | 2 |  | %Q30.2 | LCP01_H712_PH2743_DO_None |  |  |  |  | VLV | 7003 | [27 empty] | Y
935 | 2 |  | LCP01 | H712 | PH2743 |  | Lower Pulp 0A L1 Brake | Brake On | Illumination (Green)
936 | 2 |  | LCP01 | H712 | CB.H712-02 |  | Control Box | Lower Pulp A L1 Brake | 3L+2L+2L |  |  |  | LCP01 | [51 empty] | C | WG | Ölflex Control TM | 7 G 1
937
938 | 3 |  | LCP01 | H712 | BG1794 |  | Lower Pulp 0A L2 Brake | Inductive Sensor | PNP |  |  |  | LCP01_IO | [15 empty] | DI | NO | [9 empty] | 32 | 1 |  | %I32.1 | LCP01_H712_BG1794_DI_None |  |  |  |  | DIN | 5039 | [14 empty] | C | WG | Bernstein | 3x0,34 | [9 empty] | Y
939 | 3 |  | LCP01 | H712 | SF2744 |  | Lower Pulp 0A L2 Brake | Brake ON/OFF (Bremse Auf - Aus) | Pushbuttom |  |  |  | LCP01_IO | [15 empty] | DI | NO | [9 empty] | 32 | 2 |  | %I32.2 | LCP01_H712_SF2744_DI_None | [33 empty] | Y
940 | 3 |  | LCP01 | H712 | PH2744 |  | Lower Pulp 0A L2 Brake | Brake On | Illumination (Green) |  |  |  | LCP01_IO | [7 empty] | 24VDC | [7 empty] | DO | [10 empty] | 30 | 3 |  | %Q30.3 | LCP01_H712_PH2744_DO_None |  |  |  |  | VLV | 7004 | [27 empty] | Y
941 | 2 |  | LCP01 | H712 | PH2744 |  | Lower Pulp 0A L2 Brake | Brake On | Illumination (Green)
942 | 2 |  | LCP01 | H712 | CB.H712-03 |  | Control Box | Lower Pulp A L2 Brake | 3L+2L+2L |  |  |  | LCP01 | [51 empty] | C | WG | Ölflex Control TM | 7 G 1
943
944 | 1 |  | LCP01 |  |  |  | Fibertransport 0A
945 | 1
946 | 3 |  | LCP01 | H731 | BP3701 |  | Fibertransport 0A | Pressure Sensor |  |  |  |  | LCP01_IO | [15 empty] | AI |  | 4-20mA | 2 wire/Passive | Pa | 0.0 | 7000.0 |  |  |  |  | 400 |  |  | %IW400.None | LCP01_H731_BP3701_AI_None |  |  |  |  | AIN_AVE | [15 empty] | C | WG | Ölflex Control TM CY | 3 G 1 | [9 empty] | Y
947
948 | 3 |  | LCP01 | H731 | BP3702 |  | Fibertransport 0A | Diff. Pressure Fan |  |  |  |  | LCP01_IO | [15 empty] | AI |  | 4-20mA | 2 wire/Passive | Pa | 0.0 | 7000.0 |  |  |  |  | 402 |  |  | %IW402.None | LCP01_H731_BP3702_AI_None |  |  |  |  | AIN_AVE | [15 empty] | C | WG | Ölflex Control TM CY | 3 G 1 | [9 empty] | Y
949
950 | 3 |  | LCP01 | H731 | BG1715 |  | Fibertransport 0A | Rotation Sensor |  |  |  |  | LCP01_IO | [15 empty] | DI | NO | [9 empty] | 32 | 3 |  | %I32.3 | LCP01_H731_BG1715_DI_None |  |  |  |  | FRQ_Rot | 1019 | [14 empty] | C | WG | IFM 2 m, PUR; 2 x 0,5 mm² | 2x0,5 | [9 empty] | Y
951 | 3 |  | LCP01 | H731 | BT6701 |  | Fibertransport 0A | Temp. Sensor Wheel House | PT100 |  |  |  | LCP01_IO | [15 empty] | AI |  | PT100 | 3 wire | °C | 0.0 | 120.0 |  |  |  |  | 422 |  |  | %IW422.None | LCP01_H731_BT6701_AI_None |  |  |  |  | AIN | 3016 | [14 empty] | C | WG | PT100 wire | 3x0,34 | [9 empty] | Y
952 | 3 |  | LCP01 | H731 | BT6702 |  | Fibertransport 0A | Temp. Bearing MS | PT100 |  |  |  | LCP01_IO | [15 empty] | AI |  | PT100 | 3 wire | °C | 0.0 | 120.0 |  |  |  |  | 424 |  |  | %IW424.None | LCP01_H731_BT6702_AI_None |  |  |  |  | AIN | 3017 | [14 empty] | C | WG | PT100 wire | 3x0,34 | [9 empty] | Y
953 | 3 |  | LCP01 | H731 | BT6703 |  | Fibertransport 0A | Temp. Bearing FS | PT100 |  |  |  | LCP01_IO | [15 empty] | AI |  | PT100 | 3 wire | °C | 0.0 | 120.0 |  |  |  |  | 426 |  |  | %IW426.None | LCP01_H731_BT6703_AI_None |  |  |  |  | AIN | 3018 | [14 empty] | C | WG | PT100 wire | 3x0,34 | [9 empty] | Y
954 | 2 |  | LCP01 | H731 | CB.H731-01 |  | Control Box | Fibertransport 0A | RS+3xPT |  |  |  | LCP01 | [51 empty] | C | WG | Ölflex Control TM CY | 18 G 1
955
956 | 1 |  | LCP01 |  |  |  | Humidifier Pump #0
957 | 1
958 | 3 |  | LCP01 | A070 | BF8781 |  | Humidifier Pump Forming Area | Transducer Pressure |  |  |  |  | LCP01_IO | [15 empty] | AI |  | 4-20mA | 2 wire/Passive | Bar | 0.0 | 100.0 |  |  |  |  | 406 |  |  | %IW406.None | LCP01_A070_BF8781_AI_None |  |  |  |  | AIN_AVE | [15 empty] | C | WG | BL-WAK4-5/S370 20M lige M12 | 4x0,34 | [9 empty] | Y
959 | 2 |  | LCP01 | A070 | KP8781 |  | Humidifier Pump Forming Area | PID Control | CV - Pump Speed |  |  |  | LCP01_IO | [35 empty] | PID | 6001
960 | 3 |  | LCP01 | A070 | BP1111 |  | Humidifier Pump Forming Area | Pressure Transmitter | Pressure Before Filters |  |  |  | LCP01_IO | [15 empty] | AI |  | 4-20mA | 2 wire/Passive | Bar | 0.0 | 10.0 |  |  |  |  | 408 |  |  | %IW408.None | LCP01_A070_BP1111_AI_None |  |  |  |  | AIN_AVE | [15 empty] | C | WG | Ölflex Control TM CY | 3 G 1 | [9 empty] | Y
961 | 3 |  | LCP01 | A070 | BP1112 |  | Humidifier Pump Forming Area | Pressure Transmitter | Pressure Between Filter 1-2 |  |  |  | LCP01_IO | [15 empty] | AI |  | 4-20mA | 2 wire/Passive | Bar | 0.0 | 10.0 |  |  |  |  | 410 |  |  | %IW410.None | LCP01_A070_BP1112_AI_None |  |  |  |  | AIN_AVE | [15 empty] | C | WG | Ölflex Control TM CY | 3 G 1 | [9 empty] | Y
962 | 3 |  | LCP01 | A070 | BP1113 |  | Humidifier Pump Forming Area | Pressure Transmitter | Pressure Between Filter 3-4 |  |  |  | LCP01_IO | [15 empty] | AI |  | 4-20mA | 2 wire/Passive | Bar | 0.0 | 10.0 |  |  |  |  | 412 |  |  | %IW412.None | LCP01_A070_BP1113_AI_None |  |  |  |  | AIN_AVE | [15 empty] | C | WG | Ölflex Control TM CY | 3 G 1 | [9 empty] | Y
963 | 3 |  | LCP01 | A070 | BP1114 |  | Humidifier Pump Forming Area | Pressure Transmitter | Presssure After Filters |  |  |  | LCP01_IO | [15 empty] | AI |  | 4-20mA | 2 wire/Passive | Bar | 0.0 | 10.0 |  |  |  |  | 414 |  |  | %IW414.None | LCP01_A070_BP1114_AI_None |  |  |  |  | AIN_AVE | [15 empty] | C | WG | Ölflex Control TM CY | 3 G 1 | [9 empty] | Y
964 | 3 |  | LCP01 | A070 | BF8783 |  | Humidifier Pump Forming Area | Pressure Switch | Pressure switch 5 - 50 |  |  |  | LCP01_IO | [15 empty] | DI | NO | [9 empty] | 32 | 7 |  | %I32.7 | LCP01_A070_BF8783_DI_None |  |  |  |  | DIN | 5040 | [14 empty] | C | WG | Ölflex Control TM | 3 G 1 | [9 empty] | Y
965
966 | 3 |  | LCP01 | A070 | QM1600 |  | Humidifier Pump Forming Area | Water Supply Valve | 0-6 bar |  |  |  | LCP01_IO | [15 empty] | DO | [10 empty] | 30 | 7 |  | %Q30.7 | LCP01_A070_QM1600_DO_None |  |  |  |  | VLV | 7005 | [27 empty] | Y
967 | 2 |  | LCP01 | A070 | QA1600 |  | Humidifier Pump Forming Area | Water Supply Valve | Relay |  |  |  | LCP01_IO | [51 empty] | C | WG | Ölflex Control TM | 3 G 1
968 | 2 |  | LCP01 | A070 | CB.A070-01 |  | Control Box | Humidifier Pump Forming Area |  |  |  |  | LCP01 | [51 empty] | C | WG | Ölflex Control TM CY | 18 G 1
969
970 | 1 |  | LCP01 |  |  |  | Pneumatic
971 | 1
972 | 3 |  | LCP01 | AQ03 | BF9004 |  | Pressure Monitor | [5 empty] | LCP01_IO | [15 empty] | DI | NO | [9 empty] | 32 | 4 |  | %I32.4 | LCP01_AQ03_BF9004_DI_None |  |  |  |  | DIN | 5041 | [27 empty] | Y
973 | 2 |  | LCP01 | AQ03 | LCP01 |  | Cable | [57 empty] | C | WG | Ölflex Control TM | 3 G 1
974
975 | 3 |  | LCP01 | H711 | QM1071 |  | Upper pulp 0A Up/Down | Open/ Close Nip | Solonoid valve |  |  |  | LCP01_IO | [15 empty] | DO | [10 empty] | 30 | 4 |  | %Q30.4 | LCP01_H711_QM1071_DO_None |  |  |  |  | VLV | 7006 | [27 empty] | Y
976 | 3 |  | LCP01 | H712 | QM1072 |  | Lower pulp 0A Up/Down | Open/ Close Nip | Solonoid valve |  |  |  | LCP01_IO | [15 empty] | DO | [10 empty] | 30 | 5 |  | %Q30.5 | LCP01_H712_QM1072_DO_None |  |  |  |  | VLV | 7007 | [27 empty] | Y
977 | 2 |  | LCP01 | H710 | LCP01 |  | Cable | [57 empty] | C | WG | Ölflex Control TM | 5 G 1
978
979 | 3 |  | LCP01 | H711 | MB1011 |  | Upper Pulp 0A U1 Brake | Adjust tension on brake | Analog valve |  |  |  | LCP01_IO | [15 empty] | AO |  | 4-20mA |  | % | 0.0 | 100.0 |  |  |  |  | 400 |  |  | %QW400.None | LCP01_H711_MB1011_AO_None |  |  |  |  | AOUT | 4001 | [27 empty] | Y
980 | 3 |  | LCP01 | H711 | MB1012 |  | Upper Pulp 0A U2 Brake | Adjust tension on brake | Analog valve |  |  |  | LCP01_IO | [15 empty] | AO |  | 4-20mA |  | % | 0.0 | 100.0 |  |  |  |  | 402 |  |  | %QW402.None | LCP01_H711_MB1012_AO_None |  |  |  |  | AOUT | 4002 | [27 empty] | Y
981 | 3 |  | LCP01 | H712 | MB1013 |  | Lower Pulp 0A L1 Brake | Adjust tension on brake | Analog valve |  |  |  | LCP01_IO | [15 empty] | AO |  | 4-20mA |  | % | 0.0 | 100.0 |  |  |  |  | 404 |  |  | %QW404.None | LCP01_H712_MB1013_AO_None |  |  |  |  | AOUT | 4003 | [27 empty] | Y
982 | 3 |  | LCP01 | H712 | MB1014 |  | Lower Pulp 0A L2 Brake | Adjust tension on brake | Analog valve |  |  |  | LCP01_IO | [15 empty] | AO |  | 4-20mA |  | % | 0.0 | 100.0 |  |  |  |  | 406 |  |  | %QW406.None | LCP01_H712_MB1014_AO_None |  |  |  |  | AOUT | 4004 | [27 empty] | Y
983 | 2 |  | LCP01 | H710 | LCP01 |  | Cable | [57 empty] | C | WG | Ölflex Control TM CY | 12 G 1
984
985 | 1 |  | LCP01 |  |  |  | Emergency Stop
986 | 1
987 | 2 |  | LCP01 | ES01 | SF6221 |  | Emergency Stop | OP01 | [56 empty] | C | WG | Ölflex Control TM | 5 G 1
988 | 2 |  | LCP01 | ES01 | SF6221 |  | Emergency Stop | OP01
989 | 3 |  | LCP01 | ES01 | SF6221 |  | Emergency Stop | OP01 | Ch A |  |  |  | LCP01_IO | [15 empty] | SDI | [10 empty] | 106 | 0 |  | %I106.0 | LCP01_ES01_SF6221_DI_None |  |  |  |  | ALM | 10084 | [27 empty] | Y
990 | 3 |  | LCP01 | ES01 | SF6221 |  | Emergency Stop | OP01 | Ch B |  |  |  | LCP01_IO | [15 empty] | SDI | [10 empty] | 106 | 4 |  | %I106.4 | LCP01_ES01_SF6221_DI_None | [33 empty] | Y
991 | 2 |  | LCP01 | ES01 | SF6222 |  | Emergency Stop | Door 1 HM Room | [56 empty] | C | WG | Ölflex Control TM | 5 G 1
992 | 3 |  | LCP01 | ES01 | SF6222 |  | Emergency Stop | Door 1 HM Room | Ch A |  |  |  | LCP01_IO | [15 empty] | SDI | [10 empty] | 106 | 1 |  | %I106.1 | LCP01_ES01_SF6222_DI_None |  |  |  |  | ALM | 10085 | [27 empty] | Y
993 | 3 |  | LCP01 | ES01 | SF6222 |  | Emergency Stop | Door 1 HM Room | Ch B |  |  |  | LCP01_IO | [15 empty] | SDI | [10 empty] | 106 | 5 |  | %I106.5 | LCP01_ES01_SF6222_DI_None | [33 empty] | Y
994 | 2 |  | LCP01 | ES01 | SF6223 |  | Emergency Stop | LCP01 | [56 empty] | C | WG | Ölflex Control TM | 5 G 1
995 | 2 |  | LCP01 | ES01 | SF6223 |  | Emergency Stop | LCP01
996 | 3 |  | LCP01 | ES01 | SF6223 |  | Emergency Stop | LCP01 | Ch A |  |  |  | LCP01_IO | [15 empty] | SDI | [10 empty] | 106 | 2 |  | %I106.2 | LCP01_ES01_SF6223_DI_None |  |  |  |  | ALM | 10086 | [27 empty] | Y
997 | 3 |  | LCP01 | ES01 | SF6223 |  | Emergency Stop | LCP01 | Ch B |  |  |  | LCP01_IO | [15 empty] | SDI | [10 empty] | 106 | 6 |  | %I106.6 | LCP01_ES01_SF6223_DI_None | [33 empty] | Y
998
999 | 1 |  | LCP01 |  |  |  | Flow Control Hammer Mills 0A+B
1000 | 1
1001 | 2 |  | LCP01 | H040 | MA1810 |  | Flow Control Hammer Mills 0A+B | [10 empty] | 0,0035
1002 | 3 |  | LCP01 | H040 | MA1810 |  | Flow Control Hammer Mills 0A+B |  | Setpoint |  |  |  | LCP01_IO | [15 empty] | AO |  | 2-10V |  | % | 0.0 | 100.0 |  |  |  |  | 408 |  |  | %QW408.None | LCP01_H040_MA1810_AO_None |  |  |  |  | AOUT | 4005 | [27 empty] | Y
1003 | 3 |  | LCP01 | H040 | BF1810 |  | Flow Control Hammer Mills 0A+B |  | Feedback |  |  |  | LCP01_IO | [15 empty] | AI |  | 2-10V |  | % | 0.0 | 100.0 |  |  |  |  | 404 |  |  | %IW404.None | LCP01_H040_BF1810_AI_None |  |  |  |  | AIN | 3019 | [27 empty] | Y
1004 | 2 |  | LCP01 | H040 | CB.H040-01 |  | Control Box | Flow Control Hammer Mills 0A+B |  |  |  |  | LCP01 | [51 empty] | C | WG | Ölflex Control TM | 7 G 1
1005
1006 | 1 |  | LCP01 |  |  |  | LCP IO
1007 | 1
1008 | 2 |  | LCP01 | DC01 | SF1001 |  | 24VDC Network/Safety Supply Breaker | [5 empty] | LCP01
1009 | 2 |  | LCP01 | DC01 | SF1002 |  | 24VDC Input - Output Supply Breaker | [5 empty] | LCP01
1010
1011 | 2 |  | LCP01 | DC01 | FC1001 |  | Selective module 24 VDC | [5 empty] | LCP01
1012 | 3 |  | LCP01 | DC01 | FC1001 |  | Selective module 24 VDC | Status |  |  |  |  | LCP01_IO | [15 empty] | DI | NO | [9 empty] | 32 | 5 |  | %I32.5 | LCP01_DC01_FC1001_DI_None | [33 empty] | Y
1013 | 3 |  | LCP01 | DC01 | FC1001 |  | Selective module 24 VDC | Reset |  |  |  |  | LCP01_IO | [15 empty] | DO | [10 empty] | 30 | 6 |  | %Q30.6 | LCP01_DC01_FC1001_DO_None | [33 empty] | Y
1014 | 2 |  | LCP01 | DC01 | FC1001_1 |  | Power supply for Ethernet | [5 empty] | LCP01_IO
1015 | 2 |  | LCP01 | DC01 | FC1001_2 |  | Power supply for Safety | [5 empty] | LCP01_IO
1016 | 2 |  | LCP01 | DC01 | FC1001_3 |  | Power supply for IO | [5 empty] | LCP01_IO
1017 | 2 |  | LCP01 | DC01 | FC1001_4 |  | Power supply for IO | [5 empty] | LCP01_IO
1018
1019 | 2 |  | LCP01 | IO01 | KF1000 |  | IM 155-6 PN ST | EtherNet/IP Adapter |  |  |  |  | LCP01 | [15 empty] | ETH | [16 empty] | 101 | DWM-LCP01-IO |  | ALM | 10087 | [27 empty] | Y
1020 | 2 |  | LCP01 | IO01 | KF1001 |  | BusAdapter 2xRJ45
1021 | 2 |  | LCP01 | IO01 | KF3001 |  | DI 8x24VDC ST | DI |  |  |  |  | LCP01_IO | [15 empty] | DI | [10 empty] | 30 |  |  | %I30.None | LCP01_IO01_KF3001_DI_None | [33 empty] | Y
1022 | 2 |  | LCP01 | IO01 |  |  | Base Unit A0, 16 Push-In Terminals | [5 empty] | LCP01_IO
1023 | 2 |  | LCP01 | IO01 | KF3002 |  | DI 8x24VDC ST | DI |  |  |  |  | LCP01_IO | [15 empty] | DI | [10 empty] | 31 |  |  | %I31.None | LCP01_IO01_KF3002_DI_None | [33 empty] | Y
1024 | 2 |  | LCP01 | IO01 |  |  | Base Unit A0, 16 Push-In Terminals | [5 empty] | LCP01_IO
1025 | 2 |  | LCP01 | IO01 | KF3003 |  | DI 8x24VDC ST | DI |  |  |  |  | LCP01_IO | [15 empty] | DI | [10 empty] | 32 |  |  | %I32.None | LCP01_IO01_KF3003_DI_None | [33 empty] | Y
1026 | 2 |  | LCP01 | IO01 |  |  | Base Unit A0, 16 Push-In Terminals | [5 empty] | LCP01_IO
1027 | 2 |  | LCP01 | IO01 | KF3004 |  | DQ 8x24VDC/0.5A ST | DO |  |  |  |  | LCP01_IO | [15 empty] | DO | [10 empty] | 30 |  |  | %Q30.None | LCP01_IO01_KF3004_DO_None | [33 empty] | Y
1028 | 2 |  | LCP01 | IO01 |  |  | Base Unit A0, 16 Push-In Terminals | [5 empty] | LCP01_IO
1029 | 2 |  | LCP01 | IO01 | KF3005 |  | DQ 8x24VDC/0.5A ST | DO |  |  |  |  | LCP01_IO | [15 empty] | DO | [10 empty] | 31 |  |  | %Q31.None | LCP01_IO01_KF3005_DO_None | [33 empty] | Y
1030 | 2 |  | LCP01 | IO01 |  |  | Base Unit A0, 16 Push-In Terminals | [5 empty] | LCP01_IO
1031 | 2 |  | LCP01 | IO01 | KF3006 |  | AI 4xU/I 2-wire ST | Volt/mA (AI) |  |  |  |  | LCP01_IO | [15 empty] | AI | [10 empty] | 400 |  |  | %IW400.None | LCP01_IO01_KF3006_AI_None | [33 empty] | Y
1032 | 2 |  | LCP01 | IO01 |  |  | Base Unit A0, 16 Push-In Terminals | [5 empty] | LCP01_IO
1033 | 2 |  | LCP01 | IO01 | KF3007 |  | AI 4xI 2-/4-wire ST | mA (AI) |  |  |  |  | LCP01_IO | [15 empty] | AI | [10 empty] | 408 |  |  | %IW408.None | LCP01_IO01_KF3007_AI_None | [33 empty] | Y
1034 | 2 |  | LCP01 | IO01 |  |  | Base Unit A0, 16 Push-In Terminals | [5 empty] | LCP01_IO
1035 | 2 |  | LCP01 | IO01 | KF3008 |  | AI 4xRTD/TC 2,3,4-wire HF | PT100 |  |  |  |  | LCP01_IO | [15 empty] | AI |  | PT100 | [8 empty] | 416 |  |  | %IW416.None | LCP01_IO01_KF3008_AI_None | [33 empty] | Y
1036 | 2 |  | LCP01 | IO01 |  |  | Base Unit A0, 16 Push-In Terminals | [5 empty] | LCP01_IO
1037 | 2 |  | LCP01 | IO01 | KF3009 |  | AI 4xRTD/TC 2,3,4-wire HF | PT100 |  |  |  |  | LCP01_IO | [15 empty] | AI |  | PT100 | [8 empty] | 424 |  |  | %IW424.None | LCP01_IO01_KF3009_AI_None | [33 empty] | Y
1038 | 2 |  | LCP01 | IO01 |  |  | Base Unit A0, 16 Push-In Terminals | [5 empty] | LCP01_IO
1039 | 2 |  | LCP01 | IO01 | KF3010 |  | AQ 4xU/I ST | AO |  |  |  |  | LCP01_IO | [15 empty] | AO | [10 empty] | 400 |  |  | %QW400.None | LCP01_IO01_KF3010_AO_None | [33 empty] | Y
1040 | 2 |  | LCP01 | IO01 |  |  | Base Unit A0, 16 Push-In Terminals | [5 empty] | LCP01_IO
1041 | 2 |  | LCP01 | IO01 | KF3011 |  | AQ 4xU/I ST | AO |  |  |  |  | LCP01_IO | [15 empty] | AO | [10 empty] | 408 |  |  | %QW408.None | LCP01_IO01_KF3011_AO_None | [33 empty] | Y
1042 | 2 |  | LCP01 | IO01 |  |  | Base Unit A0, 16 Push-In Terminals | [5 empty] | LCP01_IO
1043 | 2 |  | LCP01 | IO01 | KF3012 |  | IO Fault (SDI) | F-DI 8x24VDC HF | Ch A |  |  |  | LCP01_IO | [15 empty] | SDI | [10 empty] | 100 |  |  | %I100.None | LCP01_IO01_KF3012_DI_None |  |  |  |  | ALM | 10088 | [27 empty] | Y
1044 | 2 |  | LCP01 | IO01 |  |  | Base Unit A0, 16 Push-In Terminals | [5 empty] | LCP01_IO
1045 | 2 |  | LCP01 | IO01 | KF3013 |  | IO Fault (SDI) | F-DI 8x24VDC HF | Ch A |  |  |  | LCP01_IO | [15 empty] | SDI | [10 empty] | 106 |  |  | %I106.None | LCP01_IO01_KF3013_DI_None |  |  |  |  | ALM | 10089 | [27 empty] | Y
1046 | 2 |  | LCP01 | IO01 |  |  | Base Unit A0, 16 Push-In Terminals | [5 empty] | LCP01_IO
1047 | 2 |  | LCP01 | IO01 | KF3014 |  | IO Fault (SDO) | F-DQ 4X24VDC/2A (SDO) |  |  |  |  | LCP01_IO | [15 empty] | SDO | [10 empty] | 140 |  |  | %Q140.None | LCP01_IO01_KF3014_DO_None |  |  |  |  | ALM | 10090 | [27 empty] | Y
1048 | 2 |  | LCP01 | IO01 |  |  | Base Unit A0, 16 Push-In Terminals | [5 empty] | LCP01_IO
1049
1050 | 3 |  | LCP01 | Dinp | SP01 |  | Spare Digital Input | [5 empty] | LCP01_IO | [15 empty] | DI | [10 empty] | 32 | 6 |  | %I32.6 | LCP01_Dinp_SP01_DI_None |  |  |  |  | DIN | 5042 | [27 empty] | Y
1051 | 3 |  | LCP01 | DOut | SP02 |  | Spare Output | [5 empty] | LCP01_IO | [15 empty] | DO | [10 empty] | 31 | 0 |  | %Q31.0 | LCP01_DOut_SP02_DO_None | [33 empty] | Y
1052 | 3 |  | LCP01 | DOut | SP03 |  | Spare Output | [5 empty] | LCP01_IO | [15 empty] | DO | [10 empty] | 31 | 1 |  | %Q31.1 | LCP01_DOut_SP03_DO_None | [33 empty] | Y
1053 | 3 |  | LCP01 | DOut | SP04 |  | Spare Output | [5 empty] | LCP01_IO | [15 empty] | DO | [10 empty] | 31 | 2 |  | %Q31.2 | LCP01_DOut_SP04_DO_None | [33 empty] | Y
1054 | 3 |  | LCP01 | DOut | SP05 |  | Spare Output | [5 empty] | LCP01_IO | [15 empty] | DO | [10 empty] | 31 | 3 |  | %Q31.3 | LCP01_DOut_SP05_DO_None | [33 empty] | Y
1055 | 3 |  | LCP01 | DOut | SP06 |  | Spare Output | [5 empty] | LCP01_IO | [15 empty] | DO | [10 empty] | 31 | 4 |  | %Q31.4 | LCP01_DOut_SP06_DO_None | [33 empty] | Y
1056 | 3 |  | LCP01 | DOut | SP07 |  | Spare Output | [5 empty] | LCP01_IO | [15 empty] | DO | [10 empty] | 31 | 5 |  | %Q31.5 | LCP01_DOut_SP07_DO_None | [33 empty] | Y
1057 | 3 |  | LCP01 | DOut | SP08 |  | Spare Output | [5 empty] | LCP01_IO | [15 empty] | DO | [10 empty] | 31 | 6 |  | %Q31.6 | LCP01_DOut_SP08_DO_None | [33 empty] | Y
1058 | 3 |  | LCP01 | DOut | SP09 |  | Spare Output | [5 empty] | LCP01_IO | [15 empty] | DO | [10 empty] | 31 | 7 |  | %Q31.7 | LCP01_DOut_SP09_DO_None | [33 empty] | Y
1059 | 3 |  | LCP01 | Aout | SP01 |  | Spare Analog Output | [5 empty] | LCP01_IO | [15 empty] | AO |  | 2-10V |  | % | 0.0 | 100.0 |  |  |  |  | 410 |  |  | %QW410.None | LCP01_Aout_SP01_AO_None |  |  |  |  | AOUT | 4006 | [27 empty] | Y
1060 | 3 |  | LCP01 | Aout | SP02 |  | Spare Analog Output | [5 empty] | LCP01_IO | [15 empty] | AO |  | 2-10V |  | % | 0.0 | 100.0 |  |  |  |  | 412 |  |  | %QW412.None | LCP01_Aout_SP02_AO_None |  |  |  |  | AOUT | 4007 | [27 empty] | Y
1061 | 3 |  | LCP01 | Aout | SP03 |  | Spare Analog Output | [5 empty] | LCP01_IO | [15 empty] | AO |  | 2-10V |  | % | 0.0 | 100.0 |  |  |  |  | 414 |  |  | %QW414.None | LCP01_Aout_SP03_AO_None |  |  |  |  | AOUT | 4008 | [27 empty] | Y
1062 | 3 |  | LCP01 | Pinp | SP04 |  | Spare RTD Input | [5 empty] | LCP01_IO | [15 empty] | AI |  | PT100 | 3 wire | °C | 0.0 | 120.0 |  |  |  |  | 428 |  |  | %IW428.None | LCP01_Pinp_SP04_AI_None |  |  |  |  | AIN | 3020 | [27 empty] | Y
1063 | 3 |  | LCP01 | Pinp | SP05 |  | Spare RTD Input | [5 empty] | LCP01_IO | [15 empty] | AI |  | PT100 | 3 wire | °C | 0.0 | 120.0 |  |  |  |  | 430 |  |  | %IW430.None | LCP01_Pinp_SP05_AI_None |  |  |  |  | AIN | 3021 | [27 empty] | Y
1064 | 3 |  | LCP01 | Sinp | SP01 |  | Spare Safety Digital Input |  | Ch A |  |  |  | LCP01_IO | [15 empty] | SDI | [10 empty] | 106 | 3 |  | %I106.3 | LCP01_Sinp_SP01_DI_None |  |  |  |  | ALM | 10091 | [27 empty] | Y
1065 | 3 |  | LCP01 | Sinp | SP02 |  | Spare Safety Digital Input |  | Ch B |  |  |  | LCP01_IO | [15 empty] | SDI | [10 empty] | 106 | 7 |  | %I106.7 | LCP01_Sinp_SP02_DI_None | [33 empty] | Y
1066 | 3 |  | LCP01 | Sdou | SP01 |  | Spare Safety Digital Output | [5 empty] | LCP01_IO | [15 empty] | SDO | [10 empty] | 140 | 1 |  | %Q140.1 | LCP01_Sdou_SP01_DO_None | [33 empty] | Y
1067 | 3 |  | LCP01 | Sdou | SP02 |  | Spare Safety Digital Output | [5 empty] | LCP01_IO | [15 empty] | SDO | [10 empty] | 140 | 2 |  | %Q140.2 | LCP01_Sdou_SP02_DO_None | [33 empty] | Y
1068 | 3 |  | LCP01 | Sdou | SP03 |  | Spare Safety Digital Output | [5 empty] | LCP01_IO | [15 empty] | SDO | [10 empty] | 140 | 3 |  | %Q140.3 | LCP01_Sdou_SP03_DO_None | [33 empty] | Y
1069
1070 | 2 |  | LCP01 |  |  |  | Local Control Panel
1071
1072 | 1 |  | LCP02 |  |  |  | Hammer Mill 0B
1073 | 1
1074 | 2 |  | LCP02 | H821 | KF6812 |  | Hammer Mill 0B Motion Detection Relay | Rotating |  |  |  |  | LCP02 | [7 empty] | 24VDC
1075 | 3 |  | LCP02 | H821 | KF6812 |  | Hammer Mill 0B Rotating |  | Ch A |  |  |  | LCP02_IO | [15 empty] | SDI | NO | [9 empty] | 112 | 0 |  | %I112.0 | LCP02_H821_KF6812_DI_None |  |  |  |  | ALM | 10092 | [27 empty] | Y
1076 | 3 |  | LCP02 | H821 | KF6812 |  | Hammer Mill 0B Rotating |  | Ch B |  |  |  | LCP02_IO | [15 empty] | SDI | NO | [9 empty] | 112 | 4 |  | %I112.4 | LCP02_H821_KF6812_DI_None | [33 empty] | Y
1077 | 2 |  | LCP02 | H821 | BG1810 |  | Hammer Mill 0B Rotation Sensor | PNP | Motion detection |  |  |  | LCP02 | [51 empty] | C | WG | BL-WAK4-5/S370 5M lige M12 | 4x0,34
1078 | 2 |  | LCP02 | H821 | BG1811 |  | Hammer Mill 0B Rotation Sensor | PNP | Motion detection |  |  |  | LCP02 | [51 empty] | C | WG | BL-WAK4-5/S370 5M lige M12 | 4x0,34
1079
1080 | 2 |  | LCP02 | H821 | RL4812 |  | Hammer Mill 0B Safety Lock | [5 empty] | LCP02 | [51 empty] | C | WG | Ölflex Control TM | 12 G 1
1081 | 3 |  | LCP02 | H821 | RL4812 |  | Hammer Mill 0B Lid Locked |  | Ch A |  |  |  | LCP02_IO | [15 empty] | SDI | NC | [9 empty] | 112 | 1 |  | %I112.1 | LCP02_H821_RL4812_DI_None |  |  |  |  | ALM | 10093 | [27 empty] | Y
1082 | 3 |  | LCP02 | H821 | RL4812 |  | Hammer Mill 0B Lid Locked |  | Ch B |  |  |  | LCP02_IO | [15 empty] | SDI | NC | [9 empty] | 112 | 5 |  | %I112.5 | LCP02_H821_RL4812_DI_None | [33 empty] | Y
1083 | 3 |  | LCP02 | H821 | RL4812 |  | Hammer Mill 0B | Lid Switch | Lid switch |  |  |  | LCP02_IO | [15 empty] | DI | NO | [9 empty] | 35 | 0 |  | %I35.0 | LCP02_H821_RL4812_DI_None |  |  |  |  | DIN | 5043 | [27 empty] | Y
1084 | 3 |  | LCP02 | H821 | RL4812 |  | Hammer Mill 0B Unlock |  | Power to unlock |  |  |  | LCP02_IO | [7 empty] | 24VDC | [7 empty] | SDO | [10 empty] | 145 | 0 |  | %Q145.0 | LCP02_H821_RL4812_DO_None | [33 empty] | Y
1085
1086 | 3 |  | LCP02 | H821 | BT6810 |  | Hammer Mill 0B | Bearings Temp. TS | PT100 |  |  |  | LCP02_IO | [15 empty] | AI |  | PT100 | 3 wire | °C | 0.0 | 120.0 |  |  |  |  | 448 |  |  | %IW448.None | LCP02_H821_BT6810_AI_None |  |  |  |  | AIN | 3022 | [14 empty] | C | WG | PT100 wire | 3x0,34 | [9 empty] | Y
1087 | 3 |  | LCP02 | H821 | BT6811 |  | Hammer Mill 0B | Bearings Temp. DS | PT100 |  |  |  | LCP02_IO | [15 empty] | AI |  | PT100 | 3 wire | °C | 0.0 | 120.0 |  |  |  |  | 450 |  |  | %IW450.None | LCP02_H821_BT6811_AI_None |  |  |  |  | AIN | 3023 | [14 empty] | C | WG | PT100 wire | 3x0,34 | [9 empty] | Y
1088 | 3 |  | LCP02 | H821 | BT6812 |  | Hammer Mill 0B | Outlet Temp. | PT100 |  |  |  | LCP02_IO | [15 empty] | AI |  | PT100 | 3 wire | °C | 0.0 | 120.0 |  |  |  |  | 452 |  |  | %IW452.None | LCP02_H821_BT6812_AI_None |  |  |  |  | AIN | 3024 | [14 empty] | C | WG | PT100 wire | 3x0,34 | [9 empty] | Y
1089 | [64 empty] | C | WG | Ölflex Control TM CY | 12 G 1
1090 | 1 |  | LCP02 |  |  |  | Infeed 0B
1091 | 1
1092 | 2 |  | LCP02 | H811 | QB380 |  | Upper Pulp 0B | Safety Breaker | ON/OFF | [55 empty] | C | WG | Ölflex Control TM | 3 G 1
1093 | 3 |  | LCP02 | H811 | QB380 |  | Upper Pulp 0B | Safety Breaker | ON/OFF |  |  |  | LCP02_IO | [15 empty] | DI | NO | [9 empty] | 35 | 1 |  | %I35.1 | LCP02_H811_QB380_DI_None |  |  |  |  | DIN | 5044 | [27 empty] | Y
1094 | 2 |  | LCP02 | H812 | QB381 |  | Lower Pulp 0B | Safety Breaker | ON/OFF | [55 empty] | C | WG | Ölflex Control TM | 3 G 1
1095 | 3 |  | LCP02 | H812 | QB381 |  | Lower Pulp 0B | Safety Breaker | ON/OFF |  |  |  | LCP02_IO | [15 empty] | DI | NO | [9 empty] | 35 | 2 |  | %I35.2 | LCP02_H812_QB381_DI_None |  |  |  |  | DIN | 5045 | [27 empty] | Y
1096
1097 | 3 |  | LCP02 | H811 | BG3015 |  | Upper Pulp 0B-U3 | Photocell U3 | Photocell |  |  |  | LCP02_IO | [7 empty] | 24VDC | [7 empty] | DI | NO | [9 empty] | 35 | 3 |  | %I35.3 | LCP02_H811_BG3015_DI_None |  |  |  |  | DIN | 5046 | [14 empty] | C | WG | BL-WAK4-10/S370 10M L M12 | 4x0,34 | [9 empty] | Y
1098 | 3 |  | LCP02 | H812 | BG3016 |  | Lower Pulp 0B-L3 | Photocell L3 | Photocell |  |  |  | LCP02_IO | [7 empty] | 24VDC | [7 empty] | DI | NO | [9 empty] | 35 | 4 |  | %I35.4 | LCP02_H812_BG3016_DI_None |  |  |  |  | DIN | 5047 | [14 empty] | C | WG | BL-WAK4-10/S370 10M L M12 | 4x0,34 | [9 empty] | Y
1099
1100 | 3 |  | LCP02 | H811 | BG3011 |  | Upper Pulp 0B-U1 | Photocell U1 | Photocell |  |  |  | LCP02_IO | [7 empty] | 24VDC | [7 empty] | DI | NO | [9 empty] | 35 | 5 |  | %I35.5 | LCP02_H811_BG3011_DI_None |  |  |  |  | DIN | 5048 | [14 empty] | C | WG | BL-WAK4-2/S370 2M L M12 | 4x0,34 | [9 empty] | Y
1101 | 3 |  | LCP02 | H811 | BG3012 |  | Upper Pulp 0B-U2 | Photocell U2 | Photocell |  |  |  | LCP02_IO | [7 empty] | 24VDC | [7 empty] | DI | NO | [9 empty] | 35 | 6 |  | %I35.6 | LCP02_H811_BG3012_DI_None |  |  |  |  | DIN | 5049 | [14 empty] | C | WG | BL-WAK4-2/S370 2M L M12 | 4x0,34 | [9 empty] | Y
1102 | 3 |  | LCP02 | H812 | BG3013 |  | Lower Pulp 0B-L1 | Photocell L1 | Photocell |  |  |  | LCP02_IO | [7 empty] | 24VDC | [7 empty] | DI | NO | [9 empty] | 35 | 7 |  | %I35.7 | LCP02_H812_BG3013_DI_None |  |  |  |  | DIN | 5050 | [14 empty] | C | WG | BL-WAK4-2/S370 2M L M12 | 4x0,34 | [9 empty] | Y
1103 | 3 |  | LCP02 | H812 | BG3014 |  | Lower Pulp 0B-L2 | Photocell L2 | Photocell |  |  |  | LCP02_IO | [7 empty] | 24VDC | [7 empty] | DI | NO | [9 empty] | 36 | 0 |  | %I36.0 | LCP02_H812_BG3014_DI_None |  |  |  |  | DIN | 5051 | [14 empty] | C | WG | BL-WAK4-2/S370 2M L M12 | 4x0,34 | [9 empty] | Y
1104 | 2 |  | LCP02 | H810 | CB.H810-01 |  | Control Box | Pulp Photo Cell |  |  |  |  | LCP02 | [51 empty] | C | WG | Ölflex Control TM | 7 G 1
1105
1106 | 2 |  | LCP02 | H811 | BG7010 |  | Upper Pulp 0B Lid Switch | Safety switch |  |  |  |  | LCP02 | [51 empty] | C | WG | Rockwell | 6x0,34
1107 | 3 |  | LCP02 | H811 | BG7010 |  | Upper Pulp 0B Lid Switch |  | Ch A |  |  |  | LCP02_IO | [7 empty] | 24VDC | [7 empty] | SDI | NC | [9 empty] | 112 | 2 |  | %I112.2 | LCP02_H811_BG7010_DI_None |  |  |  |  | ALM | 10094 | [27 empty] | Y
1108 | 3 |  | LCP02 | H811 | BG7010 |  | Upper Pulp 0B Lid Switch |  | Ch B |  |  |  | LCP02_IO | [7 empty] | 24VDC | [7 empty] | SDI | NO | [9 empty] | 112 | 6 |  | %I112.6 | LCP02_H811_BG7010_DI_None | [33 empty] | Y
1109 | 2 |  | LCP02 | H811 | CB.H811-01 |  | Control Box | Upper Pulp 0B Lid Switch | Safety switch |  |  |  | LCP02 | [51 empty] | C | WG | Ölflex Control TM | 7 G 1
1110
1111 | 2 |  | LCP02 | H812 | BG7011 |  | Lower Pulp 0B Lid Switch | Safety switch |  |  |  |  | LCP02 | [51 empty] | C | WG | Rockwell | 6x0,34
1112 | 3 |  | LCP02 | H812 | BG7011 |  | Lower Pulp 0B Lid Switch |  | Ch A |  |  |  | LCP02_IO | [7 empty] | 24VDC | [7 empty] | SDI | NC | [9 empty] | 112 | 3 |  | %I112.3 | LCP02_H812_BG7011_DI_None |  |  |  |  | ALM | 10095 | [27 empty] | Y
1113 | 3 |  | LCP02 | H812 | BG7011 |  | Lower Pulp 0B Lid Switch |  | Ch B |  |  |  | LCP02_IO | [7 empty] | 24VDC | [7 empty] | SDI | NO | [9 empty] | 112 | 7 |  | %I112.7 | LCP02_H812_BG7011_DI_None | [33 empty] | Y
1114 | 2 |  | LCP02 | H812 | CB.H812-01 |  | Control Box | Lower Pulp 0B Lid Switch | Safety switch |  |  |  | LCP02 | [51 empty] | C | WG | Ölflex Control TM | 7 G 1
1115
1116 | 3 |  | LCP02 | H811 | BG1018 |  | Upper Pulp 0B Watch | Rotation Sensor |  |  |  |  | LCP02_IO | [7 empty] | 24VDC | [7 empty] | DI | NO | [9 empty] | 36 | 1 |  | %I36.1 | LCP02_H811_BG1018_DI_None |  |  |  |  | FRQ_Rot | 1021 | [14 empty] | C | WG | BL-WAK4-10/S370 10M L M12 | 4x0,34 | [9 empty] | Y
1117 | 3 |  | LCP02 | H812 | BG1019 |  | Lower Pulp 0B Watch | Rotation Sensor |  |  |  |  | LCP02_IO | [7 empty] | 24VDC | [7 empty] | DI | NO | [9 empty] | 36 | 2 |  | %I36.2 | LCP02_H812_BG1019_DI_None |  |  |  |  | FRQ_Rot | 1022 | [14 empty] | C | WG | BL-WAK4-10/S370 10M L M12 | 4x0,34 | [9 empty] | Y
1118
1119 | 2 |  | LCP02 | H810 | PH1721 |  | Pulp A Upper and Lower In-feed | Control box | Only used when in local from HMI |  |  |  | LCP02 | [15 empty] | ETH | [10 empty] | 15..18 | [5 empty] | 112 | DWM-KEY02-IO |  | ALM | 10096 | [14 empty] | C | WF | Etherline PN CAT.5 T FLEX FC | 2 x 2 x AWG 22/7 | [9 empty] | Y
1120 | 2 |  | LCP02 | H810 |  |  | Pulp A Upper and Lower In-feed | RJ 45 angle plug
1121 | 2 |  | LCP02 | H811 | SF1710 |  | Upper Pulp 0B Jog Forward | Pushbottom (Jog Function) | Only used when in local from HMI |  |  |  | LCP02_IO | [7 empty] | 24VDC
1122 | 2 |  | LCP02 | H811 | SF1711 |  | Upper Pulp 0B Jog Reverse | Pushbottom (Jog Function) | Only used when in local from HMI |  |  |  | LCP02_IO | [7 empty] | 24VDC
1123 | 2 |  | LCP02 | H812 | SF1712 |  | Lower Pulp 0B Jog Forward | Pushbottom (Jog Function) | Only used when in local from HMI |  |  |  | LCP02_IO | [7 empty] | 24VDC
1124 | 2 |  | LCP02 | H812 | SF1713 |  | Lower Pulp 0B Jog Reverse | Pushbottom (Jog Function) | Only used when in local from HMI |  |  |  | LCP02_IO | [7 empty] | 24VDC
1125 | 2 |  | LCP02 | H811 | SF1714 |  | Upper Pulp 0B Open Nip | Pushbottom (Momantary) | Only used when in local from HMI |  |  |  | LCP02_IO | [7 empty] | 24VDC
1126 | 2 |  | LCP02 | H811 | PH2714 |  | Upper Nip Open | Nip Open | Illumination |  |  |  | LCP02_IO | [7 empty] | 24VDC
1127 | 2 |  | LCP02 | H811 | SF1715 |  | Upper Pulp 0B Close Nip | Pushbottom (Momantary) | Only used when in local from HMI |  |  |  | LCP02_IO | [7 empty] | 24VDC
1128 | 2 |  | LCP02 | H811 | PH2715 |  | Upper Nip Closed | Nip Closed | Illumination |  |  |  | LCP02_IO | [7 empty] | 24VDC
1129 | 2 |  | LCP02 | H812 | SF1716 |  | Lower Pulp 0B Open Nip | Pushbottom (Momantary) | Only used when in local from HMI |  |  |  | LCP02_IO | [7 empty] | 24VDC
1130 | 2 |  | LCP02 | H812 | PH2716 |  | Lower Nip Open | Nip Open | Illumination |  |  |  | LCP02_IO | [7 empty] | 24VDC
1131 | 2 |  | LCP02 | H812 | SF1717 |  | Lower Pulp 0B Close Nip | Pushbottom (Momantary) | Only used when in local from HMI |  |  |  | LCP02_IO | [7 empty] | 24VDC
1132 | 2 |  | LCP02 | H812 | PH2717 |  | Lower Nip Closed | Nip Closed | Illumination |  |  |  | LCP02_IO | [7 empty] | 24VDC
1133 | 2 |  | LCP02 | H810 | CB.H810-02 |  | Control Box | Key Panel |  |  |  |  | LCP02 | [51 empty] | C | WG | Ölflex Control TM | 3 G 1
1134
1135 | 3 |  | LCP02 | H811 | BG1791 |  | Upper Pulp 0B U1 Brake | Inductive Sensor | PNP |  |  |  | LCP02_IO | [15 empty] | DI | NO | [9 empty] | 36 | 3 |  | %I36.3 | LCP02_H811_BG1791_DI_None |  |  |  |  | DIN | 5052 | [14 empty] | C | WG | Bernstein | 3x0,34 | [9 empty] | Y
1136 | 3 |  | LCP02 | H811 | SF2741 |  | Upper Pulp 0B U1 Brake | Brake ON/OFF | Pushbuttom |  |  |  | LCP02_IO | [15 empty] | DI | NO | [9 empty] | 36 | 4 |  | %I36.4 | LCP02_H811_SF2741_DI_None | [33 empty] | Y
1137 | 3 |  | LCP02 | H811 | PH2741 |  | Upper Pulp 0B U1 Brake | Brake On | Illumination (Green) |  |  |  | LCP02_IO | [7 empty] | 24VDC | [7 empty] | DO | [10 empty] | 35 | 0 |  | %Q35.0 | LCP02_H811_PH2741_DO_None |  |  |  |  | VLV | 7008 | [27 empty] | Y
1138 | 2 |  | LCP02 | H811 | PH2741 |  | Upper Pulp 0B U1 Brake | Brake On | Illumination (Green)
1139 | 2 |  | LCP02 | H811 | CB.H811-02 |  | Control Box | Upper Pulp 0B U1 Brake | 3L+2L+2L |  |  |  | LCP02 | [51 empty] | C | WG | Ölflex Control TM | 7 G 1
1140
1141 | 3 |  | LCP02 | H811 | BG1792 |  | Upper Pulp 0B U2 Brake | Inductive Sensor | PNP |  |  |  | LCP02_IO | [15 empty] | DI | NO | [9 empty] | 36 | 5 |  | %I36.5 | LCP02_H811_BG1792_DI_None |  |  |  |  | DIN | 5053 | [14 empty] | C | WG | Bernstein | 3x0,34 | [9 empty] | Y
1142 | 3 |  | LCP02 | H811 | SF2742 |  | Upper Pulp 0B U2 Brake | Brake ON/OFF (Bremse Auf - Aus) | Pushbuttom |  |  |  | LCP02_IO | [15 empty] | DI | NO | [9 empty] | 36 | 6 |  | %I36.6 | LCP02_H811_SF2742_DI_None | [33 empty] | Y
1143 | 3 |  | LCP02 | H811 | PH2742 |  | Upper Pulp 0B U2 Brake | Brake On | Illumination (Green) |  |  |  | LCP02_IO | [7 empty] | 24VDC | [7 empty] | DO | [10 empty] | 35 | 1 |  | %Q35.1 | LCP02_H811_PH2742_DO_None |  |  |  |  | VLV | 7009 | [27 empty] | Y
1144 | 2 |  | LCP02 | H811 | PH2742 |  | Upper Pulp 0B U2 Brake | Brake On | Illumination (Green)
1145 | 2 |  | LCP02 | H811 | CB.H811-03 |  | Control Box | Upper Pulp 0B U2 Brake | 3L+2L+2L |  |  |  | LCP02 | [51 empty] | C | WG | Ölflex Control TM | 7 G 1
1146
1147 | 3 |  | LCP02 | H812 | BG1793 |  | Lower Pulp 0B L1 Brake | Inductive Sensor | PNP |  |  |  | LCP02_IO | [15 empty] | DI | NO | [9 empty] | 36 | 7 |  | %I36.7 | LCP02_H812_BG1793_DI_None |  |  |  |  | DIN | 5054 | [14 empty] | C | WG | Bernstein | 3x0,34 | [9 empty] | Y
1148 | 3 |  | LCP02 | H812 | SF2743 |  | Lower Pulp 0B L1 Brake | Brake ON/OFF (Bremse Auf - Aus) | Pushbuttom |  |  |  | LCP02_IO | [15 empty] | DI | NO | [9 empty] | 37 | 0 |  | %I37.0 | LCP02_H812_SF2743_DI_None | [33 empty] | Y
1149 | 3 |  | LCP02 | H812 | PH2743 |  | Lower Pulp 0B L1 Brake | Brake On | Illumination (Green) |  |  |  | LCP02_IO | [7 empty] | 24VDC | [7 empty] | DO | [10 empty] | 35 | 2 |  | %Q35.2 | LCP02_H812_PH2743_DO_None |  |  |  |  | VLV | 7010 | [27 empty] | Y
1150 | 2 |  | LCP02 | H812 | PH2743 |  | Lower Pulp 0B L1 Brake | Brake On | Illumination (Green)
1151 | 2 |  | LCP02 | H812 | CB.H812-02 |  | Control Box | Lower Pulp A L1 Brake | 3L+2L+2L |  |  |  | LCP02 | [51 empty] | C | WG | Ölflex Control TM | 7 G 1
1152
1153 | 3 |  | LCP02 | H812 | BG1794 |  | Lower Pulp 0B L2 Brake | Inductive Sensor | PNP |  |  |  | LCP02_IO | [15 empty] | DI | NO | [9 empty] | 37 | 1 |  | %I37.1 | LCP02_H812_BG1794_DI_None |  |  |  |  | DIN | 5055 | [14 empty] | C | WG | Bernstein | 3x0,34 | [9 empty] | Y
1154 | 3 |  | LCP02 | H812 | SF2744 |  | Lower Pulp 0B L2 Brake | Brake ON/OFF (Bremse Auf - Aus) | Pushbuttom |  |  |  | LCP02_IO | [15 empty] | DI | NO | [9 empty] | 37 | 2 |  | %I37.2 | LCP02_H812_SF2744_DI_None | [33 empty] | Y
1155 | 3 |  | LCP02 | H812 | PH2744 |  | Lower Pulp 0B L2 Brake | Brake On | Illumination (Green) |  |  |  | LCP02_IO | [7 empty] | 24VDC | [7 empty] | DO | [10 empty] | 35 | 3 |  | %Q35.3 | LCP02_H812_PH2744_DO_None |  |  |  |  | VLV | 7011 | [27 empty] | Y
1156 | 2 |  | LCP02 | H812 | PH2744 |  | Lower Pulp 0B L2 Brake | Brake On | Illumination (Green)
1157 | 2 |  | LCP02 | H812 | CB.H812-03 |  | Control Box | Lower Pulp A L2 Brake | 3L+2L+2L |  |  |  | LCP02 | [51 empty] | C | WG | Ölflex Control TM | 7 G 1
1158
1159 | 1 |  | LCP02 |  |  |  | Fibertransport 0B
1160 | 1
1161 | 3 |  | LCP02 | H831 | BP3701 |  | Fibertransport 0B | Pressure Sensor |  |  |  |  | LCP02_IO | [15 empty] | AI |  | 4-20mA | 2 wire/Passive | Pa | 0.0 | 7000.0 |  |  |  |  | 440 |  |  | %IW440.None | LCP02_H831_BP3701_AI_None |  |  |  |  | AIN_AVE | [15 empty] | C | WG | Ölflex Control TM CY | 3 G 1 | [9 empty] | Y
1162
1163 | 3 |  | LCP02 | H831 | BP3702 |  | Fibertransport 0B | Diff. Pressure Fan |  |  |  |  | LCP02_IO | [15 empty] | AI |  | 4-20mA | 2 wire/Passive | Pa | 0.0 | 7000.0 |  |  |  |  | 442 |  |  | %IW442.None | LCP02_H831_BP3702_AI_None |  |  |  |  | AIN_AVE | [15 empty] | C | WG | Ölflex Control TM CY | 3 G 1 | [9 empty] | Y
1164
1165 | 3 |  | LCP02 | H831 | BG1715 |  | Fibertransport 0B | Rotation Sensor |  |  |  |  | LCP02_IO | [15 empty] | DI | NO | [9 empty] | 37 | 3 |  | %I37.3 | LCP02_H831_BG1715_DI_None |  |  |  |  | FRQ_Rot | 1023 | [14 empty] | C | WG | IFM 2 m, PUR; 2 x 0,5 mm² | 2x0,5 | [9 empty] | Y
1166 | 3 |  | LCP02 | H831 | BT6801 |  | Fibertransport 0B | Temp. Sensor Wheel House | PT100 |  |  |  | LCP02_IO | [15 empty] | AI |  | PT100 | 3 wire | °C | 0.0 | 120.0 |  |  |  |  | 454 |  |  | %IW454.None | LCP02_H831_BT6801_AI_None |  |  |  |  | AIN | 3025 | [14 empty] | C | WG | PT100 wire | 3x0,34 | [9 empty] | Y
1167 | 3 |  | LCP02 | H831 | BT6802 |  | Fibertransport 0B | Temp. Bearing MS | PT100 |  |  |  | LCP02_IO | [15 empty] | AI |  | PT100 | 3 wire | °C | 0.0 | 120.0 |  |  |  |  | 456 |  |  | %IW456.None | LCP02_H831_BT6802_AI_None |  |  |  |  | AIN | 3026 | [14 empty] | C | WG | PT100 wire | 3x0,34 | [9 empty] | Y
1168 | 3 |  | LCP02 | H831 | BT6803 |  | Fibertransport 0B | Temp. Bearing FS | PT100 |  |  |  | LCP02_IO | [15 empty] | AI |  | PT100 | 3 wire | °C | 0.0 | 120.0 |  |  |  |  | 458 |  |  | %IW458.None | LCP02_H831_BT6803_AI_None |  |  |  |  | AIN | 3027 | [14 empty] | C | WG | PT100 wire | 3x0,34 | [9 empty] | Y
1169 | 2 |  | LCP02 | H831 | CB.H831-01 |  | Control Box | Fibertransport 0B | RS+3xPT |  |  |  | LCP02 | [51 empty] | C | WG | Ölflex Control TM CY | 18 G 1
1170
1171 | 1 |  | LCP02 |  |  |  | Humidity Control
1172 | 1
1173 | 3 |  | LCP02 | A070 | BM1920 |  | Air Sensor In Canal | Humidity | Feedback |  |  |  | LCP02_IO | [15 empty] | AI |  | 4-20mA |  | %RH | 0.0 | 100.0 |  |  |  |  | 444 |  |  | %IW444.None | LCP02_A070_BM1920_AI_None |  |  |  |  | AIN | 3028 | [14 empty] | C | WG | Ölflex Control TM CY | 5 G 1 | [9 empty] | Y
1174 | 2 |  | LCP02 | A070 | KM1920 |  | Air Humidity | PID Control | CV - Spray nozzle control
1175 | 3 |  | LCP02 | A070 | BT1920 |  | Air Sensor In Canal | Temperature | Feedback |  |  |  | LCP02_IO | [15 empty] | AI |  | 4-20mA |  | °C | 0.0 | 80.0 |  |  |  |  | 446 |  |  | %IW446.None | LCP02_A070_BT1920_AI_None |  |  |  |  | AIN | 3029 | [27 empty] | Y
1176 | 2 |  | LCP02 | A070 | KT1920 |  | Air Temperature | PID Control | CV - Damper control
1177
1178 | 1 |  | LCP02 |  |  |  | Pneumatic
1179 | 1
1180 | 3 |  | LCP02 | AQ03 | BF9005 |  | Pressure Monitor | [5 empty] | LCP02_IO | [15 empty] | DI | NO | [9 empty] | 37 | 4 |  | %I37.4 | LCP02_AQ03_BF9005_DI_None |  |  |  |  | DIN | 5056 | [27 empty] | Y
1181 | 2 |  | LCP02 | AQ03 | LCP02 |  | Cable | [5 empty] | LCP02 | [51 empty] | C | WG | Ölflex Control TM | 3 G 1
1182
1183 | 3 |  | LCP02 | H811 | QM1073 |  | Upper pulp 0B Up/Down | Open/ Close Nip | Solonoid valve |  |  |  | LCP02_IO | [15 empty] | DO | [10 empty] | 35 | 4 |  | %Q35.4 | LCP02_H811_QM1073_DO_None |  |  |  |  | VLV | 7012 | [27 empty] | Y
1184 | 3 |  | LCP02 | H812 | QM1074 |  | Lower pulp 0B Up/Down | Open/ Close Nip | Solonoid valve |  |  |  | LCP02_IO | [15 empty] | DO | [10 empty] | 35 | 5 |  | %Q35.5 | LCP02_H812_QM1074_DO_None |  |  |  |  | VLV | 7013 | [27 empty] | Y
1185 | 2 |  | LCP02 | H810 | LCP02 |  | Cable | [5 empty] | LCP02 | [51 empty] | C | WG | Ölflex Control TM | 5 G 1
1186
1187 | 3 |  | LCP02 | H811 | MB1021 |  | Upper Pulp 0B U1 Brake | Adjust tension on brake | Analog valve |  |  |  | LCP02_IO | [15 empty] | AO |  | 4-20mA |  | % | 0.0 | 100.0 |  |  |  |  | 416 |  |  | %QW416.None | LCP02_H811_MB1021_AO_None |  |  |  |  | AOUT | 4009 | [27 empty] | Y
1188 | 3 |  | LCP02 | H811 | MB1022 |  | Upper Pulp 0B U2 Brake | Adjust tension on brake | Analog valve |  |  |  | LCP02_IO | [15 empty] | AO |  | 4-20mA |  | % | 0.0 | 100.0 |  |  |  |  | 418 |  |  | %QW418.None | LCP02_H811_MB1022_AO_None |  |  |  |  | AOUT | 4010 | [27 empty] | Y
1189 | 3 |  | LCP02 | H812 | MB1023 |  | Lower Pulp 0B L1 Brake | Adjust tension on brake | Analog valve |  |  |  | LCP02_IO | [15 empty] | AO |  | 4-20mA |  | % | 0.0 | 100.0 |  |  |  |  | 420 |  |  | %QW420.None | LCP02_H812_MB1023_AO_None |  |  |  |  | AOUT | 4011 | [27 empty] | Y
1190 | 3 |  | LCP02 | H812 | MB1024 |  | Lower Pulp 0B L2 Brake | Adjust tension on brake | Analog valve |  |  |  | LCP02_IO | [15 empty] | AO |  | 4-20mA |  | % | 0.0 | 100.0 |  |  |  |  | 422 |  |  | %QW422.None | LCP02_H812_MB1024_AO_None |  |  |  |  | AOUT | 4012 | [27 empty] | Y
1191 | 2 |  | LCP02 | H810 | LCP02 |  | Cable | [5 empty] | LCP02 | [51 empty] | C | WG | Ölflex Control TM CY | 12 G 1
1192
1193 | 1 |  | LCP02 |  |  |  | Emergency Stop
1194 | 1
1195 | 2 |  | LCP02 | ES01 | SF6231 |  | Emergency Stop | OP02 | [56 empty] | C | WG | Ölflex Control TM | 5 G 1
1196 | 2 |  | LCP02 | ES01 | SF6231 |  | Emergency Stop | OP02
1197 | 3 |  | LCP02 | ES01 | SF6231 |  | Emergency Stop | OP02 | Ch A |  |  |  | LCP02_IO | [15 empty] | SDI | [10 empty] | 118 | 0 |  | %I118.0 | LCP02_ES01_SF6231_DI_None |  |  |  |  | ALM | 10097 | [27 empty] | Y
1198 | 3 |  | LCP02 | ES01 | SF6231 |  | Emergency Stop | OP02 | Ch B |  |  |  | LCP02_IO | [15 empty] | SDI | [10 empty] | 118 | 4 |  | %I118.4 | LCP02_ES01_SF6231_DI_None | [33 empty] | Y
1199 | 2 |  | LCP02 | ES01 | SF6232 |  | Emergency Stop | Door 2 HM Room | [56 empty] | C | WG | Ölflex Control TM | 5 G 1
1200 | 3 |  | LCP02 | ES01 | SF6232 |  | Emergency Stop | Door 2 HM Room | Ch A |  |  |  | LCP02_IO | [15 empty] | SDI | [10 empty] | 118 | 1 |  | %I118.1 | LCP02_ES01_SF6232_DI_None |  |  |  |  | ALM | 10098 | [27 empty] | Y
1201 | 3 |  | LCP02 | ES01 | SF6232 |  | Emergency Stop | Door 2 HM Room | Ch B |  |  |  | LCP02_IO | [15 empty] | SDI | [10 empty] | 118 | 5 |  | %I118.5 | LCP02_ES01_SF6232_DI_None | [33 empty] | Y
1202 | 2 |  | LCP02 | ES01 | SF6233 |  | Emergency Stop | OP02 | [56 empty] | C | WG | Ölflex Control TM | 5 G 1
1203 | 2 |  | LCP02 | ES01 | SF6233 |  | Emergency Stop | OP02
1204 | 3 |  | LCP02 | ES01 | SF6233 |  | Emergency Stop | LCP02 | Ch A |  |  |  | LCP02_IO | [15 empty] | SDI | [10 empty] | 118 | 2 |  | %I118.2 | LCP02_ES01_SF6233_DI_None |  |  |  |  | ALM | 10099 | [27 empty] | Y
1205 | 3 |  | LCP02 | ES01 | SF6233 |  | Emergency Stop | LCP02 | Ch B |  |  |  | LCP02_IO | [15 empty] | SDI | [10 empty] | 118 | 6 |  | %I118.6 | LCP02_ES01_SF6233_DI_None | [33 empty] | Y
1206
1207 | 1 |  | LCP02 |  |  |  | LCP02 IO
1208 | 1
1209 | 2 |  | LCP02 | DC01 | SF1001 |  | 24VDC Network/Safety Supply Breaker | [5 empty] | LCP02
1210 | 2 |  | LCP02 | DC01 | SF1002 |  | 24VDC Input - Output Supply Breaker | [5 empty] | LCP02
1211 |  |  | LCP02
1212 | 2 |  | LCP02 | DC01 | FC1001 |  | Selective module 24 VDC | [5 empty] | LCP02
1213 | 3 |  | LCP02 | DC01 | FC1001 |  | Selective module 24 VDC | Status |  |  |  |  | LCP02_IO | [15 empty] | DI | NO | [9 empty] | 37 | 5 |  | %I37.5 | LCP02_DC01_FC1001_DI_None | [33 empty] | Y
1214 | 3 |  | LCP02 | DC01 | FC1001 |  | Selective module 24 VDC | Reset |  |  |  |  | LCP02_IO | [15 empty] | DO | [10 empty] | 35 | 6 |  | %Q35.6 | LCP02_DC01_FC1001_DO_None | [33 empty] | Y
1215 | 2 |  | LCP02 | DC01 | FC1001_1 |  | Power supply for Ethernet
1216 | 2 |  | LCP02 | DC01 | FC1001_2 |  | Power supply for Safety
1217 | 2 |  | LCP02 | DC01 | FC1001_3 |  | Power supply for IO
1218 | 2 |  | LCP02 | DC01 | FC1001_4 |  | Power supply for IO
1219
1220 | 2 |  | LCP02 | IO02 | KF1000 |  | IM 155-6 PN ST | EtherNet/IP Adapter |  |  |  |  | LCP02 | [15 empty] | ETH | [16 empty] | 102 | DWM-LCP02-IO |  | ALM | 10100 | [27 empty] | Y
1221 | 2 |  | LCP02 | IO02 | KF1001 |  | BusAdapter 2xRJ45
1222 | 2 |  | LCP02 | IO02 | KF3001 |  | DI 8x24VDC ST | DI |  |  |  |  | LCP02_IO | [15 empty] | DI | [10 empty] | 35 |  |  | %I35.None | LCP02_IO02_KF3001_DI_None | [33 empty] | Y
1223 | 2 |  | LCP02 | IO02 |  |  | Base Unit A0, 16 Push-In Terminals | [5 empty] | LCP02_IO
1224 | 2 |  | LCP02 | IO02 | KF3002 |  | DI 8x24VDC ST | DI |  |  |  |  | LCP02_IO | [15 empty] | DI | [10 empty] | 36 |  |  | %I36.None | LCP02_IO02_KF3002_DI_None | [33 empty] | Y
1225 | 2 |  | LCP02 | IO02 |  |  | Base Unit A0, 16 Push-In Terminals | [5 empty] | LCP02_IO
1226 | 2 |  | LCP02 | IO02 | KF3003 |  | DI 8x24VDC ST | DI |  |  |  |  | LCP02_IO | [15 empty] | DI | [10 empty] | 37 |  |  | %I37.None | LCP02_IO02_KF3003_DI_None | [33 empty] | Y
1227 | 2 |  | LCP02 | IO02 |  |  | Base Unit A0, 16 Push-In Terminals | [5 empty] | LCP02_IO
1228 | 2 |  | LCP02 | IO02 | KF3004 |  | DQ 8x24VDC/0.5A ST | DO |  |  |  |  | LCP02_IO | [15 empty] | DO | [10 empty] | 35 |  |  | %Q35.None | LCP02_IO02_KF3004_DO_None | [33 empty] | Y
1229 | 2 |  | LCP02 | IO02 |  |  | Base Unit A0, 16 Push-In Terminals | [5 empty] | LCP02_IO
1230 | 2 |  | LCP02 | IO02 | KF3005 |  | AI 4xU/I 2-wire ST | Volt/mA (AI) |  |  |  |  | LCP02_IO | [15 empty] | AI | [10 empty] | 440 |  |  | %IW440.None | LCP02_IO02_KF3005_AI_None | [33 empty] | Y
1231 | 2 |  | LCP02 | IO02 |  |  | Base Unit A0, 16 Push-In Terminals | [5 empty] | LCP02_IO
1232 | 2 |  | LCP02 | IO02 | KF3006 |  | AI 4xRTD/TC 2,3,4-wire HF | PT100 |  |  |  |  | LCP02_IO | [15 empty] | AI |  | PT100 | [8 empty] | 448 |  |  | %IW448.None | LCP02_IO02_KF3006_AI_None | [33 empty] | Y
1233 | 2 |  | LCP02 | IO02 |  |  | Base Unit A0, 16 Push-In Terminals | [5 empty] | LCP02_IO
1234 | 2 |  | LCP02 | IO02 | KF3007 |  | AI 4xRTD/TC 2,3,4-wire HF | PT100 |  |  |  |  | LCP02_IO | [15 empty] | AI |  | PT100 | [8 empty] | 456 |  |  | %IW456.None | LCP02_IO02_KF3007_AI_None | [33 empty] | Y
1235 | 2 |  | LCP02 | IO02 |  |  | Base Unit A0, 16 Push-In Terminals | [5 empty] | LCP02_IO
1236 | 2 |  | LCP02 | IO02 | KF3008 |  | AQ 4xU/I ST | AO |  |  |  |  | LCP02_IO | [15 empty] | AO | [10 empty] | 416 |  |  | %QW416.None | LCP02_IO02_KF3008_AO_None | [33 empty] | Y
1237 | 2 |  | LCP02 | IO02 |  |  | Base Unit A0, 16 Push-In Terminals | [5 empty] | LCP02_IO
1238 | 2 |  | LCP02 | IO02 | KF3009 |  | IO Fault (SDI) | F-DI 8x24VDC HF | Ch A |  |  |  | LCP02_IO | [15 empty] | SDI | [10 empty] | 112 |  |  | %I112.None | LCP02_IO02_KF3009_DI_None |  |  |  |  | ALM | 10101 | [27 empty] | Y
1239 | 2 |  | LCP02 | IO02 |  |  | Base Unit A0, 16 Push-In Terminals | [5 empty] | LCP02_IO
1240 | 2 |  | LCP02 | IO02 | KF3010 |  | IO Fault (SDI) | F-DI 8x24VDC HF | Ch A |  |  |  | LCP02_IO | [15 empty] | SDI | [10 empty] | 118 |  |  | %I118.None | LCP02_IO02_KF3010_DI_None |  |  |  |  | ALM | 10102 | [27 empty] | Y
1241 | 2 |  | LCP02 | IO02 |  |  | Base Unit A0, 16 Push-In Terminals | [5 empty] | LCP02_IO
1242 | 2 |  | LCP02 | IO02 | KF3011 |  | IO Fault (SDO) | F-DQ 4X24VDC/2A (SDO) |  |  |  |  | LCP02_IO | [15 empty] | SDO | [10 empty] | 145 |  |  | %Q145.None | LCP02_IO02_KF3011_DO_None |  |  |  |  | ALM | 10103 | [27 empty] | Y
1243 | 2 |  | LCP02 | IO02 |  |  | Base Unit A0, 16 Push-In Terminals | [5 empty] | LCP02_IO
1244
1245 | 3 |  | LCP02 | Dinp | SP01 |  | Spare Digital Input | [5 empty] | LCP02_IO | [15 empty] | DI | [10 empty] | 37 | 6 |  | %I37.6 | LCP02_Dinp_SP01_DI_None |  |  |  |  | DIN | 5057 | [27 empty] | Y
1246 | 3 |  | LCP02 | Dinp | SP02 |  | Spare Digital Input | [5 empty] | LCP02_IO | [15 empty] | DI | [10 empty] | 37 | 7 |  | %I37.7 | LCP02_Dinp_SP02_DI_None |  |  |  |  | DIN | 5058 | [27 empty] | Y
1247 | 3 |  | LCP02 | DOut | SP01 |  | Spare Output | [5 empty] | LCP02_IO | [15 empty] | DO | [10 empty] | 35 | 7 |  | %Q35.7 | LCP02_DOut_SP01_DO_None | [33 empty] | Y
1248 | 3 |  | LCP02 | Pinp | SP01 |  | Spare RTD Input | [5 empty] | LCP02_IO | [15 empty] | AI |  | PT100 | 3 wire | °C | 0.0 | 120.0 |  |  |  |  | 460 |  |  | %IW460.None | LCP02_Pinp_SP01_AI_None |  |  |  |  | AIN | 3030 | [27 empty] | Y
1249 | 3 |  | LCP02 | Pinp | SP02 |  | Spare RTD Input | [5 empty] | LCP02_IO | [15 empty] | AI |  | PT100 | 3 wire | °C | 0.0 | 120.0 |  |  |  |  | 462 |  |  | %IW462.None | LCP02_Pinp_SP02_AI_None |  |  |  |  | AIN | 3031 | [27 empty] | Y
1250 | 3 |  | LCP02 | Sinp | SP01 |  | Spare Safety Digital Input |  | Ch A |  |  |  | LCP02_IO | [15 empty] | SDI | NC | [9 empty] | 118 | 3 |  | %I118.3 | LCP02_Sinp_SP01_DI_None |  |  |  |  | ALM | 10104 | [27 empty] | Y
1251 | 3 |  | LCP02 | Sinp | SP02 |  | Spare Safety Digital Input |  | Ch B |  |  |  | LCP02_IO | [15 empty] | SDI | NC | [9 empty] | 118 | 7 |  | %I118.7 | LCP02_Sinp_SP02_DI_None | [33 empty] | Y
1252 | 3 |  | LCP02 | Sdou | SP01 |  | Spare Safety Digital Output | [5 empty] | LCP02_IO | [15 empty] | SDO | [10 empty] | 145 | 1 |  | %Q145.1 | LCP02_Sdou_SP01_DO_None | [33 empty] | Y
1253 | 3 |  | LCP02 | Sdou | SP02 |  | Spare Safety Digital Output | [5 empty] | LCP02_IO | [15 empty] | SDO | [10 empty] | 145 | 2 |  | %Q145.2 | LCP02_Sdou_SP02_DO_None | [33 empty] | Y
1254 | 3 |  | LCP02 | Sdou | SP03 |  | Spare Safety Digital Output | [5 empty] | LCP02_IO | [15 empty] | SDO | [10 empty] | 145 | 3 |  | %Q145.3 | LCP02_Sdou_SP03_DO_None | [33 empty] | Y
1255
1256 | 2 |  | LCP02 |  |  |  | Local Control Panel
1257
1258 | 1 |  | LCP03 |  |  |  | Filter 0
1259 | 1
1260
1261 | 1 |  | LCP03 |  |  |  | Outlet Fan from Filter
1262 | 1
1263 | 3 |  | LCP03 | A021 | BP3401 |  | Outlet Fan from Filter | Diff. Pressure Fan |  |  |  |  | LCP03_IO | [15 empty] | AI |  | 4-20mA | 2 wire/Passive | Pa | 0.0 | 7000.0 |  |  |  |  | 480 |  |  | %IW480.None | LCP03_A021_BP3401_AI_None |  |  |  |  | AIN_AVE | [15 empty] | C | WG | Ölflex Control TM CY | 5 G 1 | [9 empty] | Y
1264
1265 | 3 |  | LCP03 | A021 | BG1901 |  | Outlet Fan from Filter | Rotation Sensor |  |  |  |  | LCP03_IO | [15 empty] | DI | NO | [9 empty] | 40 | 0 |  | %I40.0 | LCP03_A021_BG1901_DI_None |  |  |  |  | FRQ_Rot | 1025 | [14 empty] | C | WG | BL-WWAK4-2/S370 2M V M12 | 2 x 0,5 | [9 empty] | Y
1266 | 3 |  | LCP03 | A021 | BT1751 |  | Outlet Fan from Filter | Temp. Sensor Wheel House | PT100 |  |  |  | LCP03_IO | [15 empty] | AI |  | PT100 | 3 wire | °C | 0.0 | 120.0 |  |  |  |  | 504 |  |  | %IW504.None | LCP03_A021_BT1751_AI_None |  |  |  |  | AIN | 3032 | [14 empty] | C | WG | PT100 wire | 3x0,34 | [9 empty] | Y
1267 | 3 |  | LCP03 | A021 | BT1752 |  | Outlet Fan from Filter | Temp. Bearing MS | PT100 |  |  |  | LCP03_IO | [15 empty] | AI |  | PT100 | 3 wire | °C | 0.0 | 120.0 |  |  |  |  | 506 |  |  | %IW506.None | LCP03_A021_BT1752_AI_None |  |  |  |  | AIN | 3033 | [14 empty] | C | WG | PT100 wire | 3x0,34 | [9 empty] | Y
1268 | 3 |  | LCP03 | A021 | BT1753 |  | Outlet Fan from Filter | Temp. Bearing FS | PT100 |  |  |  | LCP03_IO | [15 empty] | AI |  | PT100 | 3 wire | °C | 0.0 | 120.0 |  |  |  |  | 508 |  |  | %IW508.None | LCP03_A021_BT1753_AI_None |  |  |  |  | AIN | 3034 | [14 empty] | C | WG | PT100 wire | 3x0,34 | [9 empty] | Y
1269 | 2 |  | LCP03 | A021 | CB.A021-01 |  | Control Box | Outlet Fan from Filter | RS+3xPT |  |  |  | LCP03 | [51 empty] | C | WG | Ölflex Control TM CY | 18 G 1
1270
1271 | 1 |  | LCP03 |  |  |  | Outlet Fan 0 from Cyclon
1272 | 1
1273 | 3 |  | LCP03 | A022 | BP3401 |  | Outlet Fan 0 from Cyclon | Diff. Pressure Fan |  |  |  |  | LCP03_IO | [15 empty] | AI |  | 4-20mA | 2 wire/Passive | Pa | 0.0 | 7000.0 |  |  |  |  | 482 |  |  | %IW482.None | LCP03_A022_BP3401_AI_None |  |  |  |  | AIN_AVE | [15 empty] | C | WG | Ölflex Control TM CY | 5 G 1 | [9 empty] | Y
1274
1275 | 3 |  | LCP03 | A022 | BG1901 |  | Outlet Fan 0 from Cyclon | Rotation Sensor |  |  |  |  | LCP03_IO | [15 empty] | DI | NO | [9 empty] | 40 | 1 |  | %I40.1 | LCP03_A022_BG1901_DI_None |  |  |  |  | FRQ_Rot | 1026 | [14 empty] | C | WG | BL-WWAK4-2/S370 2M V M12 | 2 x 0,5 | [9 empty] | Y
1276 | 3 |  | LCP03 | A022 | BT1754 |  | Outlet Fan 0 from Cyclon | Temp. Sensor Wheel House | PT100 |  |  |  | LCP03_IO | [15 empty] | AI |  | PT100 | 3 wire | °C | 0.0 | 120.0 |  |  |  |  | 510 |  |  | %IW510.None | LCP03_A022_BT1754_AI_None |  |  |  |  | AIN | 3035 | [14 empty] | C | WG | PT100 wire | 3x0,34 | [9 empty] | Y
1277 | 3 |  | LCP03 | A022 | BT1755 |  | Outlet Fan 0 from Cyclon | Temp. Bearing MS | PT100 |  |  |  | LCP03_IO | [15 empty] | AI |  | PT100 | 3 wire | °C | 0.0 | 120.0 |  |  |  |  | 512 |  |  | %IW512.None | LCP03_A022_BT1755_AI_None |  |  |  |  | AIN | 3036 | [14 empty] | C | WG | PT100 wire | 3x0,34 | [9 empty] | Y
1278 | 3 |  | LCP03 | A022 | BT1756 |  | Outlet Fan 0 from Cyclon | Temp. Bearing FS | PT100 |  |  |  | LCP03_IO | [15 empty] | AI |  | PT100 | 3 wire | °C | 0.0 | 120.0 |  |  |  |  | 514 |  |  | %IW514.None | LCP03_A022_BT1756_AI_None |  |  |  |  | AIN | 3037 | [14 empty] | C | WG | PT100 wire | 3x0,34 | [9 empty] | Y
1279 | 2 |  | LCP03 | A022 | CB.A022-01 |  | Control Box | Outlet Fan from Cyclon | RS+3xPT |  |  |  | LCP03 | [51 empty] | C | WG | Ölflex Control TM CY | 18 G 1
1280
1281 | 1 |  | LCP03 |  |  |  | Humidity/Temp. Control
1282 | 1
1283 | 3 |  | LCP03 | A060 | BM1921 |  | Outside Air Sensor In Canal | Humidity | Feedback |  |  |  | LCP03_IO | [15 empty] | AI |  | 4-20mA |  | %RH | 0.0 | 100.0 |  |  |  |  | 484 |  |  | %IW484.None | LCP03_A060_BM1921_AI_None |  |  |  |  | AIN | 3038 | [14 empty] | C | WG | Ölflex Control TM CY | 5 G 1 | [9 empty] | Y
1284 | 2 |  | LCP03 | A060 | KM1921 |  | AC0 - Air Humidity | PID Control | CV - Spray nozzle control | [39 empty] | PID | 6002
1285 | 3 |  | LCP03 | A060 | BT1921 |  | Outside Air Sensor In Canal | Temperature | Feedback |  |  |  | LCP03_IO | [15 empty] | AI |  | 4-20mA |  | °C | 0.0 | 80.0 |  |  |  |  | 486 |  |  | %IW486.None | LCP03_A060_BT1921_AI_None |  |  |  |  | AIN | 3039 | [27 empty] | Y
1286 | 2 |  | LCP03 | A060 | KT1921 |  | AC0 - Air Temperature | PID Control | CV - Damper control | [39 empty] | PID | 6003
1287
1288 | 3 |  | LCP03 | A060 | BM1922 |  | Humidity Sensor In Filter | Humidity | Feedback |  |  |  | LCP03_IO | [15 empty] | AI |  | 4-20mA |  | %RH | 0.0 | 100.0 |  |  |  |  | 488 |  |  | %IW488.None | LCP03_A060_BM1922_AI_None |  |  |  |  | AIN | 3040 | [14 empty] | C | WG | Ölflex Control TM CY | 5 G 1 | [9 empty] | Y
1289 | 2 |  | LCP03 | A060 | KM1922 |  | Humidity Filter | PID Control | CV - Spray nozzle control
1290 | 3 |  | LCP03 | A060 | BT1922 |  | Temperature Sensor In Filter | Temperature | Feedback |  |  |  | LCP03_IO | [15 empty] | AI |  | 4-20mA |  | °C | 0.0 | 80.0 |  |  |  |  | 490 |  |  | %IW490.None | LCP03_A060_BT1922_AI_None |  |  |  |  | AIN | 3041 | [27 empty] | Y
1291 | 2 |  | LCP03 | A060 | KT1922 |  | Temperature Filter | PID Control | CV - Damper control
1292
1293 | 3 |  | LCP03 | A060 | BM1923 |  | Humidity Humidifier 1 Filter 0 | Humidity | Feedback |  |  |  | LCP03_IO | [15 empty] | AI |  | 4-20mA |  | %RH | 0.0 | 100.0 |  |  |  |  | 492 |  |  | %IW492.None | LCP03_A060_BM1923_AI_None |  |  |  |  | AIN | 3042 | [14 empty] | C | WG | Ölflex Control TM CY | 5 G 1 | [9 empty] | Y
1294 | 2 |  | LCP03 | A060 | KM1923 |  | Humidity Humidifier 1 Filter 0 | PID Control | CV - Spray nozzle control
1295 | 3 |  | LCP03 | A060 | BT1923 |  | Temperature Humidifier 1 Filter 0 | Temperature | Feedback |  |  |  | LCP03_IO | [15 empty] | AI |  | 4-20mA |  | °C | 0.0 | 80.0 |  |  |  |  | 494 |  |  | %IW494.None | LCP03_A060_BT1923_AI_None |  |  |  |  | AIN | 3043 | [27 empty] | Y
1296 | 2 |  | LCP03 | A060 | KT1923 |  | Temperature Humidifier 1 Filter 0 | PID Control | CV - Damper control
1297
1298 | 3 |  | LCP03 | A060 | BM1924 |  | Humidity Humidifier 2 Filter 0 | Humidity | Feedback |  |  |  | LCP03_IO | [15 empty] | AI |  | 4-20mA |  | %RH | 0.0 | 100.0 |  |  |  |  | 496 |  |  | %IW496.None | LCP03_A060_BM1924_AI_None |  |  |  |  | AIN | 3044 | [14 empty] | C | WG | Ölflex Control TM CY | 5 G 1 | [9 empty] | Y
1299 | 2 |  | LCP03 | A060 | KM1924 |  | Humidity Humidifier 2 Filter 0 | PID Control | CV - Spray nozzle control
1300 | 3 |  | LCP03 | A060 | BT1924 |  | Temperature Humidifier 2 Filter 0 | Temperature | Feedback |  |  |  | LCP03_IO | [15 empty] | AI |  | 4-20mA |  | °C | 0.0 | 80.0 |  |  |  |  | 498 |  |  | %IW498.None | LCP03_A060_BT1924_AI_None |  |  |  |  | AIN | 3045 | [27 empty] | Y
1301 | 2 |  | LCP03 | A060 | KT1924 |  | Temperature Humidifier 2 Filter 0 | PID Control | CV - Damper control
1302
1303 | 3 |  | LCP03 | A060 | BM1925 |  | Humidity Humidifier 3 Filter 0 | Humidity | Feedback |  |  |  | LCP03_IO | [15 empty] | AI |  | 4-20mA |  | %RH | 0.0 | 100.0 |  |  |  |  | 500 |  |  | %IW500.None | LCP03_A060_BM1925_AI_None |  |  |  |  | AIN | 3046 | [14 empty] | C | WG | Ölflex Control TM CY | 5 G 1 | [9 empty] | Y
1304 | 2 |  | LCP03 | A060 | KM1925 |  | Humidity Humidifier 3 Filter 0 | PID Control | CV - Spray nozzle control
1305 | 3 |  | LCP03 | A060 | BT1925 |  | Temperature Humidifier 3 Filter 0 | Temperature | Feedback |  |  |  | LCP03_IO | [15 empty] | AI |  | 4-20mA |  | °C | 0.0 | 80.0 |  |  |  |  | 502 |  |  | %IW502.None | LCP03_A060_BT1925_AI_None |  |  |  |  | AIN | 3047 | [27 empty] | Y
1306 | 2 |  | LCP03 | A060 | KT1925 |  | Temperature Humidifier 3 Filter 0 | PID Control | CV - Damper control
1307
1308 | 1 |  | LCP03 |  |  |  | Baghouse Filter Damper Control Airlaid
1309 | 1
1310 | 3 |  | LCP03 | A020 | MB1901 |  | Filter 0 Actuator Inlet 1 | Outside | 24VDC,2-10V |  |  |  | LCP03_IO | [15 empty] | AO |  | 2-10V |  | % | 0.0 | 100.0 |  |  |  |  | 424 |  |  | %QW424.None | LCP03_A020_MB1901_AO_None |  |  |  |  | AOUT | 4013 | [14 empty] | C | WG | Belimo | 5 G 1 | [9 empty] | Y
1311 | 2 |  | LCP03 | A020 | CB.A020-01 |  | Control Box | Actuator Inlet 1 (Outside) |  |  |  |  | LCP03 | [51 empty] | C | WG | Ölflex Control TM CY | 5 G 1
1312 | 2 |  | LCP03 | A020 | MB1902 |  | Actuator Inlet 2 (Outside) | 24VAC,2-10V | Fortrådes til ovenstående |  |  |  | LCP03 | [51 empty] | C | WG | Belimo | 5 G 1
1313 | 2 |  | LCP03 | A020 | CB.A020-02 |  | Control Box | Actuator Inlet 2 (Outside) |  |  |  |  | LCP03 | [51 empty] | C | WG | Ölflex Control TM CY | 5 G 1
1314 | 2 |  | LCP03 | A020 | MB1903 |  | Actuator Inlet 3 (Outside) | 24VAC,2-10V | Fortrådes til ovenstående |  |  |  | LCP03 | [51 empty] | C | WG | Belimo | 5 G 1
1315 | 2 |  | LCP03 | A020 | CB.A020-03 |  | Control Box | Actuator Inlet 3 (Outside) |  |  |  |  | LCP03 | [51 empty] | C | WG | Ölflex Control TM CY | 5 G 1
1316 | 3 |  | LCP03 | A020 | MB1903_1 |  | Filter 0 Actuator Inlet 3 | Outside Feedback | Fortrådes til ovenstående 24VDC,2-10V |  |  |  | LCP03_IO | [15 empty] | AI |  | 2-10V |  | % | 0.0 | 100.0 |  |  |  |  | 464 |  |  | %IW464.None | LCP03_A020_MB1903_1_AI_None |  |  |  |  | AIN | 3048 | [14 empty] | C | WG | Belimo | 5 G 1 | [9 empty] | Y
1317 | 4 |  | Mes | A020 | ID001 |  | Filter 0 - Actuator Inlet 3 - MB1903_1 | Feedback Value Out of Range - Check Dampers | [40 empty] | ALM | 10105
1318
1319 | 3 |  | LCP03 | A020 | MB1911 |  | Filter 0 Actuator Outlet 1 | Extract | 24VDC,2-10V |  |  |  | LCP03_IO | [15 empty] | AO |  | 2-10V |  | % | 0.0 | 100.0 |  |  |  |  | 426 |  |  | %QW426.None | LCP03_A020_MB1911_AO_None |  |  |  |  | AOUT | 4014 | [14 empty] | C | WG | Belimo | 5 G 1 | [9 empty] | Y
1320 | 2 |  | LCP03 | A020 | CB.A020-04 |  | Control Box | Actuator Outlet 1 (Exhaust) |  |  |  |  | LCP03 | [51 empty] | C | WG | Ölflex Control TM CY | 5 G 1
1321 | 2 |  | LCP03 | A020 | MB1912 |  | Actuator Outlet 2 (Extract) | 24VAC,2-10V | Fortrådes til ovenstående |  |  |  | LCP03 | [51 empty] | C | WG | Belimo | 5 G 1
1322 | 2 |  | LCP03 | A020 | CB.A020-05 |  | Control Box | Actuator Outlet 2 (Exhaust) |  |  |  |  | LCP03 | [51 empty] | C | WG | Ölflex Control TM CY | 5 G 1
1323 | 2 |  | LCP03 | A020 | MB1913 |  | Actuator Outlet 3 (Extract) | 24VAC,2-10V | Fortrådes til ovenstående |  |  |  | LCP03 | [51 empty] | C | WG | Belimo | 5 G 1
1324 | 2 |  | LCP03 | A020 | CB.A020-06 |  | Control Box | Actuator Outlet 3 (Exhaust) |  |  |  |  | LCP03 | [51 empty] | C | WG | Ölflex Control TM CY | 5 G 1
1325 | 3 |  | LCP03 | A020 | MB1913_1 |  | Filter 0 Actuator Outlet 3 | Extract Feedback | Fortrådes til ovenstående 24VDC,2-10V |  |  |  | LCP03_IO | [15 empty] | AI |  | 2-10V |  | % | 0.0 | 100.0 |  |  |  |  | 466 |  |  | %IW466.None | LCP03_A020_MB1913_1_AI_None |  |  |  |  | AIN | 3049 | [14 empty] | C | WG | Belimo | 5 G 1 | [9 empty] | Y
1326 | 4 |  | Mes | A020 | ID002 |  | Filter 0 - Actuator Outlet 3 - MB1913_1 | Feedback Value Out of Range - Check Dampers | [40 empty] | ALM | 10106
1327
1328 | 3 |  | LCP03 | A020 | MB1921 |  | Filter 0 Actuator Recirculation 1 | Filter | 24VDC,2-10V |  |  |  | LCP03_IO | [15 empty] | AO |  | 2-10V |  | % | 0.0 | 100.0 |  |  |  |  | 428 |  |  | %QW428.None | LCP03_A020_MB1921_AO_None |  |  |  |  | AOUT | 4015 | [14 empty] | C | WG | Belimo | 5 G 1 | [9 empty] | Y
1329 | 2 |  | LCP03 | A020 | CB.A020-07 |  | Control Box | Actuator Recirculation 1 (Filter) |  |  |  |  | LCP03 | [51 empty] | C | WG | Ölflex Control TM CY | 5 G 1
1330 | 2 |  | LCP03 | A020 | MB1922 |  | Actuator Recirculation 2 (Filter) | 24VAC,2-10V | Fortrådes til ovenstående |  |  |  | LCP03 | [51 empty] | C | WG | Belimo | 5 G 1
1331 | 2 |  | LCP03 | A020 | CB.A020-08 |  | Control Box | Actuator Recirculation 2 (Filter) |  |  |  |  | LCP03 | [51 empty] | C | WG | Ölflex Control TM CY | 5 G 1
1332 | 2 |  | LCP03 | A020 | MB1923 |  | Actuator Recirculation 3 (Filter) | 24VAC,2-10V | Fortrådes til ovenstående |  |  |  | LCP03 | [51 empty] | C | WG | Belimo | 5 G 1
1333 | 2 |  | LCP03 | A020 | CB.A020-09 |  | Control Box | Actuator Recirculation 3 (Filter) |  |  |  |  | LCP03 | [51 empty] | C | WG | Ölflex Control TM CY | 5 G 1
1334 | 3 |  | LCP03 | A020 | MB1923_1 |  | Filter 0 Actuator Recirculation 3 | Filter Feedback | Fortrådes til ovenstående 24VDC,2-10V |  |  |  | LCP03_IO | [15 empty] | AI |  | 2-10V |  | % | 0.0 | 100.0 |  |  |  |  | 468 |  |  | %IW468.None | LCP03_A020_MB1923_1_AI_None |  |  |  |  | AIN | 3050 | [14 empty] | C | WG | Belimo | 5 G 1 | [9 empty] | Y
1335 | 4 |  | Mes | A020 | ID003 |  | Filter 0 - Actuator Recirculation 3 - MB1923_1 | Feedback Value Out of Range - Check Dampers | [40 empty] | ALM | 10107
1336
1337 | 1 |  | LCP03 |  |  |  | Jet Conveyor Baghouse Filter
1338 | 1
1339 | 3 |  | LCP03 | A010 | BG5709 |  | Jet Conveyor Baghouse Filter | Pressure Switch | 1 NC + 1NO |  |  |  | LCP03_IO | [7 empty] | 24VDC | [7 empty] | DI | NC |  |  |  |  | 2000 Pa |  |  |  |  | 40 | 2 |  | %I40.2 | LCP03_A010_BG5709_DI_None |  |  |  |  | DIN | 5059 | [14 empty] | C | WG | Ölflex Control TM | 3 G 1 | [9 empty] | Y
1340 | 3 |  | LCP03 | A010 | BP3521 |  | Jet Conveyor Baghouse Filter | Diff. Pressure Fan |  |  |  |  | LCP03_IO | [15 empty] | AI |  | 4-20mA | 2 wire/Passive | Pa | 0.0 | 7000.0 |  |  |  |  | 470 |  |  | %IW470.None | LCP03_A010_BP3521_AI_None |  |  |  |  | AIN_AVE | [15 empty] | C | WG | Ölflex Control TM CY | 5 G 1 | [9 empty] | Y
1341
1342 | 1 |  | LCP03 |  |  |  | Baghouse Filter Limit Switch
1343 | 1
1344 | 3 |  | LCP03 | A010 | BG4700 |  | Baghouse Filter | Limit Switch Reg. Carrige North End | 1 NC + 1NO |  |  |  | LCP03_IO | [15 empty] | DI | NO | [9 empty] | 40 | 3 |  | %I40.3 | LCP03_A010_BG4700_DI_None |  |  |  |  | DIN | 5060 | [14 empty] | C | WG | Bernstein | 3x0,5 | [9 empty] | Y
1345 | 2 |  | LCP03 | A010 | CB.A010-01 |  | Control Box | Limit Switch Reg. Carrige North End | 5L |  |  |  | LCP03 | [51 empty] | C | WG | Ölflex Control TM | 5 G 1
1346
1347 | 3 |  | LCP03 | A010 | BG4702 |  | Baghouse Filter | Limit Switch Reg. Carrige South End | 1 NC + 1NO |  |  |  | LCP03_IO | [15 empty] | DI | NO | [9 empty] | 40 | 4 |  | %I40.4 | LCP03_A010_BG4702_DI_None |  |  |  |  | DIN | 5061 | [14 empty] | C | WG | Bernstein | 3x0,5 | [9 empty] | Y
1348 | 2 |  | LCP03 | A010 | CB.A010-02 |  | Control Box | Limit Switch Reg. Carrige South End | 5L |  |  |  | LCP03 | [51 empty] | C | WG | Ölflex Control TM | 5 G 1
1349
1350 | 1 |  | LCP03 |  |  |  | Air intake Pressure
1351 | 1
1352 | 2 |  | LCP03 | A010 | BG5710 |  | Air Intake | Max Pressure | [56 empty] | C | WG | Ölflex Control TM | 3 G 1
1353 | 3 |  | LCP03 | A010 | BG5710 |  | Air Intake | Max Pressure |  |  |  |  | LCP03_IO | [7 empty] | 24VDC | [7 empty] | DI | NC |  |  |  |  | 1500 Pa |  |  |  |  | 40 | 5 |  | %I40.5 | LCP03_A010_BG5710_DI_None |  |  |  |  | DIN | 5062 | [27 empty] | Y
1354
1355 | 1 |  | LCP03 |  |  |  | Baghouse Filter - Bags Dirty
1356 | 1
1357 | 2 |  | LCP03 | A010 | BP3501 |  | Baghouse Filter Pressure | Pressure monitor | [56 empty] | C | WG | Ölflex Control TM CY | 5 G 1
1358 | 3 |  | LCP03 | A010 | BP3501_1 |  | Baghouse Filter Bags Dirty | Pressure monitor | High Pressure |  |  |  | LCP03_IO | [7 empty] | 24VDC | [7 empty] | AI |  | 0-10V | 2 wire/Passive | Pa | 0.0 | 5000.0 |  |  |  |  | 472 |  |  | %IW472.None | LCP03_A010_BP3501_1_AI_None |  |  |  |  | AIN_AVE | [28 empty] | Y
1359 | 3 |  | LCP03 | A010 | BP3501_2 |  | Baghouse Filter Pressure | Pressure monitor | High Pressure |  |  |  | LCP03_IO | [7 empty] | 24VDC | [7 empty] | AI |  | 0-10V | 2 wire/Passive | Pa | 0.0 | 5000.0 |  |  |  |  | 474 |  |  | %IW474.None | LCP03_A010_BP3501_2_AI_None |  |  |  |  | AIN_AVE | [28 empty] | Y
1360
1361 | 1 |  | LCP03 |  |  |  | Baghouse Filter Doors
1362 | 1
1363 | 2 |  | LCP03 | A010 | BG7741 |  | Baghouse Filter | Door Switch North End
1364 | 3 |  | LCP03 | A010 | BG7741 |  | Baghouse Filter | Door Switch North End | 2 NO + 1NO | Ch A |  |  | LCP03_IO | [15 empty] | SDI | NC | [9 empty] | 124 | 0 |  | %I124.0 | LCP03_A010_BG7741_DI_None |  |  |  |  | ALM | 10108 | [27 empty] | Y
1365 | 3 |  | LCP03 | A010 | BG7741 |  | Baghouse Filter | Door Switch North End | 2 NO + 1NO | Ch B |  |  | LCP03_IO | [15 empty] | SDI | NC | [9 empty] | 124 | 4 |  | %I124.4 | LCP03_A010_BG7741_DI_None | [33 empty] | Y
1366 | 2 |  | LCP03 | A010 | CB.A010-03 |  | Control Box | Door Switch North End | 5L |  |  |  | LCP03 | [51 empty] | C | WG | Ölflex Control TM | 5 G 1
1367
1368 | 2 |  | LCP03 | A010 | BG7742 |  | Baghouse Filter | Door Switch South End
1369 | 3 |  | LCP03 | A010 | BG7742 |  | Baghouse Filter | Door Switch South End | 2 NO + 1NO | Ch A |  |  | LCP03_IO | [15 empty] | SDI | NC | [9 empty] | 124 | 1 |  | %I124.1 | LCP03_A010_BG7742_DI_None |  |  |  |  | ALM | 10109 | [27 empty] | Y
1370 | 3 |  | LCP03 | A010 | BG7742 |  | Baghouse Filter | Door Switch South End | 2 NO + 1NO | Ch B |  |  | LCP03_IO | [15 empty] | SDI | NC | [9 empty] | 124 | 5 |  | %I124.5 | LCP03_A010_BG7742_DI_None | [33 empty] | Y
1371 | 2 |  | LCP03 | A010 | CB.A010-04 |  | Control Box | Door Switch South End | 5L |  |  |  | LCP03 | [51 empty] | C | WG | Ölflex Control TM | 5 G 1
1372
1373 | 2 |  | LCP03 | A010 | BG7743 |  | Baghouse Filter | Door Switch Top South End
1374 | 3 |  | LCP03 | A010 | BG7743 |  | Baghouse Filter | Door Switch Top South End | 2 NO + 1NO | Ch A |  |  | LCP03_IO | [15 empty] | SDI | NC | [9 empty] | 124 | 2 |  | %I124.2 | LCP03_A010_BG7743_DI_None |  |  |  |  | ALM | 10110 | [27 empty] | Y
1375 | 3 |  | LCP03 | A010 | BG7743 |  | Baghouse Filter | Door Switch Top South End | 2 NO + 1NO | Ch B |  |  | LCP03_IO | [15 empty] | SDI | NC | [9 empty] | 124 | 6 |  | %I124.6 | LCP03_A010_BG7743_DI_None | [33 empty] | Y
1376 | 2 |  | LCP03 | A010 | CB.A010-05 |  | Control Box | Door Switch Top South End | 5L |  |  |  | LCP03 | [51 empty] | C | WG | Ölflex Control TM | 5 G 1
1377
1378 | 1 |  | LCP03 |  |  |  | Baghouse Filter Ex-Panels
1379 | 1
1380 | 3 |  | LCP03 | A010 | BG7731 |  | Baghouse Filter | Ex panel No. 1 | 1 NC + 1NO | Ch A | Zone 1 |  | LCP03_IO | [15 empty] | DI | NC | [9 empty] | 40 | 6 |  | %I40.6 | LCP03_A010_BG7731_DI_None |  |  |  |  | DIN | 5063 | [27 empty] | Y
1381 | 2 |  | LCP03 | A010 | CB.A010-06 |  | Control Box | Ex panel No. 1 | 3L |  |  |  | LCP03 | [51 empty] | C | WG | Ölflex Control TM | 3 G 1
1382 | 3 |  | LCP03 | A010 | BG7732 |  | Baghouse Filter | Ex panel No. 2 | 1 NC + 1NO | Ch A | Zone 1 |  | LCP03_IO | [15 empty] | DI | NC | [9 empty] | 40 | 7 |  | %I40.7 | LCP03_A010_BG7732_DI_None |  |  |  |  | DIN | 5064 | [27 empty] | Y
1383 | 2 |  | LCP03 | A010 | CB.A010-07 |  | Control Box | Ex panel No. 2 | 3L |  |  |  | LCP03 | [51 empty] | C | WG | Ölflex Control TM | 3 G 1
1384 | 3 |  | LCP03 | A010 | BG7733 |  | Baghouse Filter | Ex panel No. 3 | 1 NC + 1NO | Ch A | Zone 1 |  | LCP03_IO | [15 empty] | DI | NC | [9 empty] | 41 | 0 |  | %I41.0 | LCP03_A010_BG7733_DI_None |  |  |  |  | DIN | 5065 | [27 empty] | Y
1385 | 2 |  | LCP03 | A010 | CB.A010-08 |  | Control Box | Ex panel No. 3 | 3L |  |  |  | LCP03 | [51 empty] | C | WG | Ölflex Control TM | 3 G 1
1386 | 3 |  | LCP03 | A010 | BG7734 |  | Baghouse Filter | Ex panel No. 4 | 1 NC + 1NO | Ch A | Zone 1 |  | LCP03_IO | [15 empty] | DI | NC | [9 empty] | 41 | 1 |  | %I41.1 | LCP03_A010_BG7734_DI_None |  |  |  |  | DIN | 5066 | [27 empty] | Y
1387 | 2 |  | LCP03 | A010 | CB.A010-09 |  | Control Box | Ex panel No. 4 | 3L |  |  |  | LCP03 | [51 empty] | C | WG | Ölflex Control TM | 3 G 1
1388 | 3 |  | LCP03 | A010 | BG7735 |  | Baghouse Filter | Ex panel No. 5 | 1 NC + 1NO | Ch A | Zone 1 |  | LCP03_IO | [15 empty] | DI | NC | [9 empty] | 41 | 2 |  | %I41.2 | LCP03_A010_BG7735_DI_None |  |  |  |  | DIN | 5067 | [27 empty] | Y
1389 | 2 |  | LCP03 | A010 | CB.A010-10 |  | Control Box | Ex panel No. 5 | 3L |  |  |  | LCP03 | [51 empty] | C | WG | Ölflex Control TM | 3 G 1
1390 | 3 |  | LCP03 | A010 | BG7736 |  | Baghouse Filter | Ex panel No. 6 | 1 NC + 1NO | Ch A | Zone 1 |  | LCP03_IO | [15 empty] | DI | NC | [9 empty] | 41 | 3 |  | %I41.3 | LCP03_A010_BG7736_DI_None |  |  |  |  | DIN | 5068 | [27 empty] | Y
1391 | 2 |  | LCP03 | A010 | CB.A010-11 |  | Control Box | Ex panel No. 6 | 3L |  |  |  | LCP03 | [51 empty] | C | WG | Ölflex Control TM | 3 G 1
1392
1393 | 1 |  | LCP03 |  |  |  | Fire Damper
1394 | 1
1395 | 2 |  | LCP03 | A030 | BG7791 |  | Fire Damper 1 | Filter 0 |  |  |  |  | LCP03 | [7 empty] | 24VDC | [43 empty] | C | WG | Trox
1396 | 3 |  | LCP03 | A030 | BG7791 |  | Fire Damper 1 | Filter 0 | Temperature <5° |  |  |  | LCP03_IO | [7 empty] | 24VDC | [7 empty] | DI | NC | [9 empty] | 41 | 4 |  | %I41.4 | LCP03_A030_BG7791_DI_None |  |  |  |  | DIN | 5069 | [27 empty] | Y
1397 | 3 |  | LCP03 | A030 | BG7791_1 |  | Fire Damper 1 | Filter 0 | Temperature >80° |  |  |  | LCP03_IO | [7 empty] | 24VDC | [7 empty] | DI | NO | [9 empty] | 41 | 5 |  | %I41.5 | LCP03_A030_BG7791_1_DI_None |  |  |  |  | DIN | 5070 | [27 empty] | Y
1398 | 2 |  | LCP03 | A030 | CB.A030-01 |  | Control Box | Fire Damper 1 | 7L |  |  |  | LCP03 | [51 empty] | C | WG | Ölflex Control TM | 7 G 1
1399
1400 | 2 |  | LCP03 | A030 | BG7792 |  | Fire Damper 2 | Filter 0 |  |  |  |  | LCP03 | [7 empty] | 24VDC | [43 empty] | C | WG | Trox
1401 | 3 |  | LCP03 | A030 | BG7792 |  | Fire Damper 2 | Filter 0 | Temperature <5° |  |  |  | LCP03_IO | [7 empty] | 24VDC | [7 empty] | DI | NC | [9 empty] | 41 | 6 |  | %I41.6 | LCP03_A030_BG7792_DI_None |  |  |  |  | DIN | 5071 | [27 empty] | Y
1402 | 3 |  | LCP03 | A030 | BG7792_1 |  | Fire Damper 2 | Filter 0 | Temperature >80° |  |  |  | LCP03_IO | [7 empty] | 24VDC | [7 empty] | DI | NO | [9 empty] | 41 | 7 |  | %I41.7 | LCP03_A030_BG7792_1_DI_None |  |  |  |  | DIN | 5072 | [27 empty] | Y
1403 | 2 |  | LCP03 | A030 | CB.A030-02 |  | Control Box | Fire Damper 2 | 7L |  |  |  | LCP03 | [51 empty] | C | WG | Ölflex Control TM | 7 G 1
1404
1405 | 2 |  | LCP03 | A030 | BG7783 |  | Fire Damper 3 | Filter 0 |  |  |  |  | LCP03 | [7 empty] | 24VDC | [43 empty] | C | WG | Trox
1406 | 3 |  | LCP03 | A030 | BG7783 |  | Fire Damper 3 | Filter 0 | Temperature <5° |  |  |  | LCP03_IO | [7 empty] | 24VDC | [7 empty] | DI | NC | [9 empty] | 42 | 0 |  | %I42.0 | LCP03_A030_BG7783_DI_None |  |  |  |  | DIN | 5073 | [27 empty] | Y
1407 | 3 |  | LCP03 | A030 | BG7783_1 |  | Fire Damper 3 | Filter 0 | Temperature >80° |  |  |  | LCP03_IO | [7 empty] | 24VDC | [7 empty] | DI | NO | [9 empty] | 42 | 1 |  | %I42.1 | LCP03_A030_BG7783_1_DI_None |  |  |  |  | DIN | 5074 | [27 empty] | Y
1408 | 2 |  | LCP03 | A030 | CB.A030-03 |  | Control Box | Fire Damper 3 | 7L |  |  |  | LCP03 | [51 empty] | C | WG | Ölflex Control TM | 7 G 1
1409
1410 | 2 |  | LCP03 | A030 | BG7784 |  | Fire Damper 4 | Filter 0 |  |  |  |  | LCP03 | [7 empty] | 24VDC | [43 empty] | C | WG | Trox
1411 | 3 |  | LCP03 | A030 | BG7784 |  | Fire Damper 4 | Filter 0 | Temperature <5° |  |  |  | LCP03_IO | [7 empty] | 24VDC | [7 empty] | DI | NC | [9 empty] | 42 | 2 |  | %I42.2 | LCP03_A030_BG7784_DI_None |  |  |  |  | DIN | 5075 | [27 empty] | Y
1412 | 3 |  | LCP03 | A030 | BG7784_1 |  | Fire Damper 4 | Filter 0 | Temperature >80° |  |  |  | LCP03_IO | [7 empty] | 24VDC | [7 empty] | DI | NO | [9 empty] | 42 | 3 |  | %I42.3 | LCP03_A030_BG7784_1_DI_None |  |  |  |  | DIN | 5076 | [27 empty] | Y
1413 | 2 |  | LCP03 | A030 | CB.A030-04 |  | Control Box | Fire Damper 4 | 7L |  |  |  | LCP03 | [51 empty] | C | WG | Ölflex Control TM | 7 G 1
1414
1415 | 2 |  | LCP03 | A030 | BG7785 |  | Fire Damper 5 | Filter 0 |  |  |  |  | LCP03 | [7 empty] | 24VDC | [43 empty] | C | WG | Trox
1416 | 3 |  | LCP03 | A030 | BG7785 |  | Fire Damper 5 | Filter 0 | Temperature <5° |  |  |  | LCP03_IO | [7 empty] | 24VDC | [7 empty] | DI | NC | [9 empty] | 42 | 4 |  | %I42.4 | LCP03_A030_BG7785_DI_None |  |  |  |  | DIN | 5077 | [27 empty] | Y
1417 | 3 |  | LCP03 | A030 | BG7785_1 |  | Fire Damper 5 | Filter 0 | Temperature >80° |  |  |  | LCP03_IO | [7 empty] | 24VDC | [7 empty] | DI | NO | [9 empty] | 42 | 5 |  | %I42.5 | LCP03_A030_BG7785_1_DI_None |  |  |  |  | DIN | 5078 | [27 empty] | Y
1418 | 2 |  | LCP03 | A030 | CB.A030-05 |  | Control Box | Fire Damper 5 | 7L |  |  |  | LCP03 | [51 empty] | C | WG | Ölflex Control TM | 7 G 1
1419
1420 | 2 |  | LCP03 | A030 | BG7786 |  | Fire Damper 6 | Filter 0 |  |  |  |  | LCP03 | [7 empty] | 24VDC | [43 empty] | C | WG | Trox
1421 | 3 |  | LCP03 | A030 | BG7786 |  | Fire Damper 6 | Filter 0 | Temperature <5° |  |  |  | LCP03_IO | [7 empty] | 24VDC | [7 empty] | DI | NC | [9 empty] | 42 | 6 |  | %I42.6 | LCP03_A030_BG7786_DI_None |  |  |  |  | DIN | 5079 | [27 empty] | Y
1422 | 3 |  | LCP03 | A030 | BG7786_1 |  | Fire Damper 6 | Filter 0 | Temperature >80° |  |  |  | LCP03_IO | [7 empty] | 24VDC | [7 empty] | DI | NO | [9 empty] | 42 | 7 |  | %I42.7 | LCP03_A030_BG7786_1_DI_None |  |  |  |  | DIN | 5080 | [27 empty] | Y
1423 | 2 |  | LCP03 | A030 | CB.A030-06 |  | Control Box | Fire Damper 6 | 7L |  |  |  | LCP03 | [51 empty] | C | WG | Ölflex Control TM | 7 G 1
1424
1425 | 1 |  | LCP03 |  |  |  | Humidifier door
1426 | 1
1427 | 2 |  | LCP03 | A040 | BG7751 |  | Humidifier 1 filter 0 | Door Switch
1428 | 3 |  | LCP03 | A040 | BG7751 |  | Humidifier 1 filter 0 | Door Switch | 2 NO + 1NO | Ch A |  |  | LCP03_IO | [15 empty] | SDI | NC | [9 empty] | 124 | 3 |  | %I124.3 | LCP03_A040_BG7751_DI_None |  |  |  |  | ALM | 10111 | [27 empty] | Y
1429 | 3 |  | LCP03 | A040 | BG7751 |  | Humidifier 1 filter 0 | Door Switch | 2 NO + 1NO | Ch B |  |  | LCP03_IO | [15 empty] | SDI | NC | [9 empty] | 124 | 7 |  | %I124.7 | LCP03_A040_BG7751_DI_None | [33 empty] | Y
1430 | 2 |  | LCP03 | A040 | CB.A040-01 |  | Control Box | Humidifier Door Switch | 5L |  |  |  | LCP03 | [51 empty] | C | WG | Ölflex Control TM | 5 G 1
1431
1432 | 2 |  | LCP03 | A040 | BG7752 |  | Humidifier 2 filter 0 | Door Switch
1433 | 3 |  | LCP03 | A040 | BG7752 |  | Humidifier 2 filter 0 | Door Switch | 2 NO + 1NO | Ch A |  |  | LCP03_IO | [15 empty] | SDI | NC | [9 empty] | 150 | 0 |  | %I150.0 | LCP03_A040_BG7752_DI_None |  |  |  |  | ALM | 10112 | [27 empty] | Y
1434 | 3 |  | LCP03 | A040 | BG7752 |  | Humidifier 2 filter 0 | Door Switch | 2 NO + 1NO | Ch B |  |  | LCP03_IO | [15 empty] | SDI | NC | [9 empty] | 150 | 4 |  | %I150.4 | LCP03_A040_BG7752_DI_None | [33 empty] | Y
1435 | 2 |  | LCP03 | A040 | CB.A040-02 |  | Control Box | Humidifier Door Switch | 5L |  |  |  | LCP03 | [51 empty] | C | WG | Ölflex Control TM | 5 G 1
1436
1437 | 2 |  | LCP03 | A040 | BG7753 |  | Humidifier 3 filter 0 | Door Switch
1438 | 3 |  | LCP03 | A040 | BG7753 |  | Humidifier 3 filter 0 | Door Switch | 2 NO + 1NO | Ch A |  |  | LCP03_IO | [15 empty] | SDI | NC | [9 empty] | 150 | 1 |  | %I150.1 | LCP03_A040_BG7753_DI_None |  |  |  |  | ALM | 10113 | [27 empty] | Y
1439 | 3 |  | LCP03 | A040 | BG7753 |  | Humidifier 3 filter 0 | Door Switch | 2 NO + 1NO | Ch B |  |  | LCP03_IO | [15 empty] | SDI | NC | [9 empty] | 150 | 5 |  | %I150.5 | LCP03_A040_BG7753_DI_None | [33 empty] | Y
1440 | 2 |  | LCP03 | A040 | CB.A040-03 |  | Control Box | Humidifier Door Switch | 5L |  |  |  | LCP03 | [51 empty] | C | WG | Ölflex Control TM | 5 G 1
1441
1442 | 1 |  | LCP03 |  |  |  | LCP03 Humidifier Nozzles
1443 | 1
1444 | 2 |  | LCP03 | A040 | QM1601 |  | Humidifier 1 Filter 0 | Nozzle 1 | Solonoid valve 1 |  |  |  | LCP03 | [7 empty] | 24V AC | [43 empty] | C | WG | Ölflex Control TM | 3 G 1
1445 | 2 |  | LCP03 | A040 | QM1602 |  | Humidifier 1 Filter 0 | Nozzle 1 | Solonoid valve 2 |  |  |  | LCP03 | [7 empty] | 24V AC | [43 empty] | C | WG | Ölflex Control TM | 3 G 1
1446 | 2 |  | LCP03 | A040 | QM1603 |  | Humidifier 1 Filter 0 | Nozzle 2 | Solonoid valve 3 |  |  |  | LCP03 | [7 empty] | 24V AC | [43 empty] | C | WG | Ölflex Control TM | 3 G 1
1447 | 2 |  | LCP03 | A040 | QM1604 |  | Humidifier 1 Filter 0 | Nozzle 2 | Solonoid valve 4 |  |  |  | LCP03 | [7 empty] | 24V AC | [43 empty] | C | WG | Ölflex Control TM | 3 G 1
1448 | 2 |  | LCP03 | A040 | QM1605 |  | Humidifier 1 Filter 0 | Nozzle 3 | Solonoid valve 5 |  |  |  | LCP03 | [7 empty] | 24V AC | [43 empty] | C | WG | Ölflex Control TM | 3 G 1
1449 | 2 |  | LCP03 | A040 | QM1606 |  | Humidifier 1 Filter 0 | Nozzle 3 | Solonoid valve 6 |  |  |  | LCP03 | [7 empty] | 24V AC | [43 empty] | C | WG | Ölflex Control TM | 3 G 1
1450 | 2 |  | LCP03 | A040 | QM1607 |  | Humidifier 1 Filter 0 | Nozzle 4 | Solonoid valve 7 |  |  |  | LCP03 | [7 empty] | 24V AC | [43 empty] | C | WG | Ölflex Control TM | 3 G 1
1451 | 2 |  | LCP03 | A040 | QM1608 |  | Humidifier 1 Filter 0 | Nozzle 4 | Solonoid valve 8 |  |  |  | LCP03 | [7 empty] | 24V AC | [43 empty] | C | WG | Ölflex Control TM | 3 G 1
1452 | 2 |  | LCP03 | A040 | QM1609 |  | Humidifier 1 Filter 0 | Nozzle 5 | Solonoid valve 9 |  |  |  | LCP03 | [7 empty] | 24V AC | [43 empty] | C | WG | Ölflex Control TM | 3 G 1
1453 | 2 |  | LCP03 | A040 | QM1610 |  | Humidifier 1 Filter 0 | Nozzle 5 | Solonoid valve 10 |  |  |  | LCP03 | [7 empty] | 24V AC | [43 empty] | C | WG | Ölflex Control TM | 3 G 1
1454 | 2 |  | LCP03 | A040 | QM1611 |  | Humidifier 1 Filter 0 | Nozzle 6 | Solonoid valve 11 |  |  |  | LCP03 | [7 empty] | 24V AC | [43 empty] | C | WG | Ölflex Control TM | 3 G 1
1455 | 2 |  | LCP03 | A040 | QM1612 |  | Humidifier 1 Filter 0 | Nozzle 6 | Solonoid valve 12 |  |  |  | LCP03 | [7 empty] | 24V AC | [43 empty] | C | WG | Ölflex Control TM | 3 G 1
1456 | 2 |  | LCP03 | A040 | QM1613 |  | Humidifier 1 Filter 0 | Nozzle 7 | Solonoid valve 13 |  |  |  | LCP03 | [7 empty] | 24V AC | [43 empty] | C | WG | Ölflex Control TM | 3 G 1
1457 | 2 |  | LCP03 | A040 | QM1614 |  | Humidifier 1 Filter 0 | Nozzle 7 | Solonoid valve 14 |  |  |  | LCP03 | [7 empty] | 24V AC | [43 empty] | C | WG | Ölflex Control TM | 3 G 1
1458 | 2 |  | LCP03 | A040 | QM1615 |  | Humidifier 1 Filter 0 | Nozzle 8 | Solonoid valve 15 |  |  |  | LCP03 | [7 empty] | 24V AC | [43 empty] | C | WG | Ölflex Control TM | 3 G 1
1459 | 2 |  | LCP03 | A040 | QM1616 |  | Humidifier 1 Filter 0 | Nozzle 8 | Solonoid valve 16 |  |  |  | LCP03 | [7 empty] | 24V AC | [43 empty] | C | WG | Ölflex Control TM | 3 G 1
1460 | 2 |  | LCP03 | A040 | QM1617 |  | Humidifier 1 Filter 0 | Nozzle 9 | Solonoid valve 17 |  |  |  | LCP03 | [7 empty] | 24V AC | [43 empty] | C | WG | Ölflex Control TM | 3 G 1
1461 | 2 |  | LCP03 | A040 | QM1618 |  | Humidifier 1 Filter 0 | Nozzle 9 | Solonoid valve 18 |  |  |  | LCP03 | [7 empty] | 24V AC | [43 empty] | C | WG | Ölflex Control TM | 3 G 1
1462 | 2 |  | LCP03 | A040 | QM1619 |  | Humidifier 1 Filter 0 | Nozzle 10 | Solonoid valve 19 |  |  |  | LCP03 | [7 empty] | 24V AC | [43 empty] | C | WG | Ölflex Control TM | 3 G 1
1463 | 2 |  | LCP03 | A040 | QM1620 |  | Humidifier 1 Filter 0 | Nozzle 10 | Solonoid valve 20 |  |  |  | LCP03 | [7 empty] | 24V AC | [43 empty] | C | WG | Ölflex Control TM | 3 G 1
1464 | 2 |  | LCP03 | A040 | CB.A040-01 |  | Control Box | Humidifier 1 Nozzles |  |  |  |  | LCP03 | [51 empty] | C | WG | Ölflex Control TM | 18 G 1
1465
1466 | 2 |  | LCP03 | A041 | QM1621 |  | Humidifier 2 Filter 0 | Nozzle 1 | Solonoid valve 1 |  |  |  | LCP03 | [7 empty] | 24V AC | [43 empty] | C | WG | Ölflex Control TM | 3 G 1
1467 | 2 |  | LCP03 | A041 | QM1622 |  | Humidifier 2 Filter 0 | Nozzle 1 | Solonoid valve 2 |  |  |  | LCP03 | [7 empty] | 24V AC | [43 empty] | C | WG | Ölflex Control TM | 3 G 1
1468 | 2 |  | LCP03 | A041 | QM1623 |  | Humidifier 2 Filter 0 | Nozzle 2 | Solonoid valve 3 |  |  |  | LCP03 | [7 empty] | 24V AC | [43 empty] | C | WG | Ölflex Control TM | 3 G 1
1469 | 2 |  | LCP03 | A041 | QM1624 |  | Humidifier 2 Filter 0 | Nozzle 2 | Solonoid valve 4 |  |  |  | LCP03 | [7 empty] | 24V AC | [43 empty] | C | WG | Ölflex Control TM | 3 G 1
1470 | 2 |  | LCP03 | A041 | QM1625 |  | Humidifier 2 Filter 0 | Nozzle 3 | Solonoid valve 5 |  |  |  | LCP03 | [7 empty] | 24V AC | [43 empty] | C | WG | Ölflex Control TM | 3 G 1
1471 | 2 |  | LCP03 | A041 | QM1626 |  | Humidifier 2 Filter 0 | Nozzle 3 | Solonoid valve 6 |  |  |  | LCP03 | [7 empty] | 24V AC | [43 empty] | C | WG | Ölflex Control TM | 3 G 1
1472 | 2 |  | LCP03 | A041 | QM1627 |  | Humidifier 2 Filter 0 | Nozzle 4 | Solonoid valve 7 |  |  |  | LCP03 | [7 empty] | 24V AC | [43 empty] | C | WG | Ölflex Control TM | 3 G 1
1473 | 2 |  | LCP03 | A041 | QM1628 |  | Humidifier 2 Filter 0 | Nozzle 4 | Solonoid valve 8 |  |  |  | LCP03 | [7 empty] | 24V AC | [43 empty] | C | WG | Ölflex Control TM | 3 G 1
1474 | 2 |  | LCP03 | A041 | QM1629 |  | Humidifier 2 Filter 0 | Nozzle 5 | Solonoid valve 9 |  |  |  | LCP03 | [7 empty] | 24V AC | [43 empty] | C | WG | Ölflex Control TM | 3 G 1
1475 | 2 |  | LCP03 | A041 | QM1630 |  | Humidifier 2 Filter 0 | Nozzle 5 | Solonoid valve 10 |  |  |  | LCP03 | [7 empty] | 24V AC | [43 empty] | C | WG | Ölflex Control TM | 3 G 1
1476 | 2 |  | LCP03 | A041 | QM1631 |  | Humidifier 2 Filter 0 | Nozzle 6 | Solonoid valve 11 |  |  |  | LCP03 | [7 empty] | 24V AC | [43 empty] | C | WG | Ölflex Control TM | 3 G 1
1477 | 2 |  | LCP03 | A041 | QM1632 |  | Humidifier 2 Filter 0 | Nozzle 6 | Solonoid valve 12 |  |  |  | LCP03 | [7 empty] | 24V AC | [43 empty] | C | WG | Ölflex Control TM | 3 G 1
1478 | 2 |  | LCP03 | A041 | QM1633 |  | Humidifier 2 Filter 0 | Nozzle 7 | Solonoid valve 13 |  |  |  | LCP03 | [7 empty] | 24V AC | [43 empty] | C | WG | Ölflex Control TM | 3 G 1
1479 | 2 |  | LCP03 | A041 | QM1634 |  | Humidifier 2 Filter 0 | Nozzle 7 | Solonoid valve 14 |  |  |  | LCP03 | [7 empty] | 24V AC | [43 empty] | C | WG | Ölflex Control TM | 3 G 1
1480 | 2 |  | LCP03 | A041 | QM1635 |  | Humidifier 2 Filter 0 | Nozzle 8 | Solonoid valve 15 |  |  |  | LCP03 | [7 empty] | 24V AC | [43 empty] | C | WG | Ölflex Control TM | 3 G 1
1481 | 2 |  | LCP03 | A041 | QM1636 |  | Humidifier 2 Filter 0 | Nozzle 8 | Solonoid valve 16 |  |  |  | LCP03 | [7 empty] | 24V AC | [43 empty] | C | WG | Ölflex Control TM | 3 G 1
1482 | 2 |  | LCP03 | A041 | QM1637 |  | Humidifier 2 Filter 0 | Nozzle 9 | Solonoid valve 17 |  |  |  | LCP03 | [7 empty] | 24V AC | [43 empty] | C | WG | Ölflex Control TM | 3 G 1
1483 | 2 |  | LCP03 | A041 | QM1638 |  | Humidifier 2 Filter 0 | Nozzle 9 | Solonoid valve 18 |  |  |  | LCP03 | [7 empty] | 24V AC | [43 empty] | C | WG | Ölflex Control TM | 3 G 1
1484 | 2 |  | LCP03 | A041 | QM1639 |  | Humidifier 2 Filter 0 | Nozzle 10 | Solonoid valve 19 |  |  |  | LCP03 | [7 empty] | 24V AC | [43 empty] | C | WG | Ölflex Control TM | 3 G 1
1485 | 2 |  | LCP03 | A041 | QM1640 |  | Humidifier 2 Filter 0 | Nozzle 10 | Solonoid valve 20 |  |  |  | LCP03 | [7 empty] | 24V AC | [43 empty] | C | WG | Ölflex Control TM | 3 G 1
1486 | 2 |  | LCP03 | A041 | CB.A041-01 |  | Control Box | Humidifier 2 Nozzles |  |  |  |  | LCP03 | [51 empty] | C | WG | Ölflex Control TM | 18 G 1
1487
1488 | 2 |  | LCP03 | A042 | QM1641 |  | Humidifier 3 Filter 0 | Nozzle 1 | Solonoid valve 1 |  |  |  | LCP03 | [7 empty] | 24V AC | [43 empty] | C | WG | Ölflex Control TM | 3 G 1
1489 | 2 |  | LCP03 | A042 | QM1642 |  | Humidifier 3 Filter 0 | Nozzle 1 | Solonoid valve 2 |  |  |  | LCP03 | [7 empty] | 24V AC | [43 empty] | C | WG | Ölflex Control TM | 3 G 1
1490 | 2 |  | LCP03 | A042 | QM1643 |  | Humidifier 3 Filter 0 | Nozzle 2 | Solonoid valve 3 |  |  |  | LCP03 | [7 empty] | 24V AC | [43 empty] | C | WG | Ölflex Control TM | 3 G 1
1491 | 2 |  | LCP03 | A042 | QM1644 |  | Humidifier 3 Filter 0 | Nozzle 2 | Solonoid valve 4 |  |  |  | LCP03 | [7 empty] | 24V AC | [43 empty] | C | WG | Ölflex Control TM | 3 G 1
1492 | 2 |  | LCP03 | A042 | QM1645 |  | Humidifier 3 Filter 0 | Nozzle 3 | Solonoid valve 5 |  |  |  | LCP03 | [7 empty] | 24V AC | [43 empty] | C | WG | Ölflex Control TM | 3 G 1
1493 | 2 |  | LCP03 | A042 | QM1646 |  | Humidifier 3 Filter 0 | Nozzle 3 | Solonoid valve 6 |  |  |  | LCP03 | [7 empty] | 24V AC | [43 empty] | C | WG | Ölflex Control TM | 3 G 1
1494 | 2 |  | LCP03 | A042 | QM1647 |  | Humidifier 3 Filter 0 | Nozzle 4 | Solonoid valve 7 |  |  |  | LCP03 | [7 empty] | 24V AC | [43 empty] | C | WG | Ölflex Control TM | 3 G 1
1495 | 2 |  | LCP03 | A042 | QM1648 |  | Humidifier 3 Filter 0 | Nozzle 4 | Solonoid valve 8 |  |  |  | LCP03 | [7 empty] | 24V AC | [43 empty] | C | WG | Ölflex Control TM | 3 G 1
1496 | 2 |  | LCP03 | A042 | QM1649 |  | Humidifier 3 Filter 0 | Nozzle 5 | Solonoid valve 9 |  |  |  | LCP03 | [7 empty] | 24V AC | [43 empty] | C | WG | Ölflex Control TM | 3 G 1
1497 | 2 |  | LCP03 | A042 | QM1650 |  | Humidifier 3 Filter 0 | Nozzle 5 | Solonoid valve 10 |  |  |  | LCP03 | [7 empty] | 24V AC | [43 empty] | C | WG | Ölflex Control TM | 3 G 1
1498 | 2 |  | LCP03 | A042 | QM1651 |  | Humidifier 3 Filter 0 | Nozzle 6 | Solonoid valve 11 |  |  |  | LCP03 | [7 empty] | 24V AC | [43 empty] | C | WG | Ölflex Control TM | 3 G 1
1499 | 2 |  | LCP03 | A042 | QM1652 |  | Humidifier 3 Filter 0 | Nozzle 6 | Solonoid valve 12 |  |  |  | LCP03 | [7 empty] | 24V AC | [43 empty] | C | WG | Ölflex Control TM | 3 G 1
1500 | 2 |  | LCP03 | A042 | QM1653 |  | Humidifier 3 Filter 0 | Nozzle 7 | Solonoid valve 13 |  |  |  | LCP03 | [7 empty] | 24V AC | [43 empty] | C | WG | Ölflex Control TM | 3 G 1
1501 | 2 |  | LCP03 | A042 | QM1654 |  | Humidifier 3 Filter 0 | Nozzle 7 | Solonoid valve 14 |  |  |  | LCP03 | [7 empty] | 24V AC | [43 empty] | C | WG | Ölflex Control TM | 3 G 1
1502 | 2 |  | LCP03 | A042 | QM1655 |  | Humidifier 3 Filter 0 | Nozzle 8 | Solonoid valve 15 |  |  |  | LCP03 | [7 empty] | 24V AC | [43 empty] | C | WG | Ölflex Control TM | 3 G 1
1503 | 2 |  | LCP03 | A042 | QM1656 |  | Humidifier 3 Filter 0 | Nozzle 8 | Solonoid valve 16 |  |  |  | LCP03 | [7 empty] | 24V AC | [43 empty] | C | WG | Ölflex Control TM | 3 G 1
1504 | 2 |  | LCP03 | A042 | QM1657 |  | Humidifier 3 Filter 0 | Nozzle 9 | Solonoid valve 17 |  |  |  | LCP03 | [7 empty] | 24V AC | [43 empty] | C | WG | Ölflex Control TM | 3 G 1
1505 | 2 |  | LCP03 | A042 | QM1658 |  | Humidifier 3 Filter 0 | Nozzle 9 | Solonoid valve 18 |  |  |  | LCP03 | [7 empty] | 24V AC | [43 empty] | C | WG | Ölflex Control TM | 3 G 1
1506 | 2 |  | LCP03 | A042 | QM1659 |  | Humidifier 3 Filter 0 | Nozzle 10 | Solonoid valve 19 |  |  |  | LCP03 | [7 empty] | 24V AC | [43 empty] | C | WG | Ölflex Control TM | 3 G 1
1507 | 2 |  | LCP03 | A042 | QM1660 |  | Humidifier 3 Filter 0 | Nozzle 10 | Solonoid valve 20 |  |  |  | LCP03 | [7 empty] | 24V AC | [43 empty] | C | WG | Ölflex Control TM | 3 G 1
1508 | 2 |  | LCP03 | A042 | CB.A042-01 |  | Control Box | Humidifier 3 Nozzles |  |  |  |  | LCP03 | [51 empty] | C | WG | Ölflex Control TM | 18 G 1
1509
1510 | 2 |  | LCP03 | A040 | AQ1611 |  | Humidifier Filter 0 | Nozzle 1 | A040-QM1601+2 & A041-QM1621+2 & A043-QM1641+2 |  |  |  | LCP03 | [7 empty] | 24VDC
1511 | 3 |  | LCP03 | A040 | AQ1611 |  | Humidifier Filter 0 | Nozzle 1 | Relay |  |  |  | LCP03_IO | [7 empty] | 24VDC | [7 empty] | DO | [10 empty] | 40 | 0 |  | %Q40.0 | LCP03_A040_AQ1611_DO_None |  |  |  |  | VLV | 7014 | [27 empty] | Y
1512 | 2 |  | LCP03 | A040 | AQ1612 |  | Humidifier Filter 0 | Nozzle 2 | A040-QM1603+4 & A041-QM1623+4 & A043-QM1643+4 |  |  |  | LCP03 | [7 empty] | 24VDC
1513 | 3 |  | LCP03 | A040 | AQ1612 |  | Humidifier Filter 0 | Nozzle 2 | Relay |  |  |  | LCP03_IO | [7 empty] | 24VDC | [7 empty] | DO | [10 empty] | 40 | 1 |  | %Q40.1 | LCP03_A040_AQ1612_DO_None |  |  |  |  | VLV | 7015 | [27 empty] | Y
1514 | 2 |  | LCP03 | A040 | AQ1613 |  | Humidifier Filter 0 | Nozzle 3 | A040-QM1605+6 & A041-QM1625+6 & A043-QM1645+6 |  |  |  | LCP03 | [7 empty] | 24VDC
1515 | 3 |  | LCP03 | A040 | AQ1613 |  | Humidifier Filter 0 | Nozzle 3 | Relay |  |  |  | LCP03_IO | [7 empty] | 24VDC | [7 empty] | DO | [10 empty] | 40 | 2 |  | %Q40.2 | LCP03_A040_AQ1613_DO_None |  |  |  |  | VLV | 7016 | [27 empty] | Y
1516 | 2 |  | LCP03 | A040 | AQ1614 |  | Humidifier Filter 0 | Nozzle 4 | A040-QM1607+8 & A041-QM1627+8 & A043-QM1647+8 |  |  |  | LCP03 | [7 empty] | 24VDC
1517 | 3 |  | LCP03 | A040 | AQ1614 |  | Humidifier Filter 0 | Nozzle 4 | Relay |  |  |  | LCP03_IO | [7 empty] | 24VDC | [7 empty] | DO | [10 empty] | 40 | 3 |  | %Q40.3 | LCP03_A040_AQ1614_DO_None |  |  |  |  | VLV | 7017 | [27 empty] | Y
1518 | 2 |  | LCP03 | A040 | AQ1615 |  | Humidifier Filter 0 | Nozzle 5 | A040-QM1609+10 & A041-QM1629+30 & A043-QM1649+50 |  |  |  | LCP03 | [7 empty] | 24VDC
1519 | 3 |  | LCP03 | A040 | AQ1615 |  | Humidifier Filter 0 | Nozzle 5 | Relay |  |  |  | LCP03_IO | [7 empty] | 24VDC | [7 empty] | DO | [10 empty] | 40 | 4 |  | %Q40.4 | LCP03_A040_AQ1615_DO_None |  |  |  |  | VLV | 7018 | [27 empty] | Y
1520 | 2 |  | LCP03 | A040 | AQ1616 |  | Humidifier Filter 0 | Nozzle 6 | A040-QM1611+2 & A041-QM1631+2 & A043-QM1651+2 |  |  |  | LCP03 | [7 empty] | 24VDC
1521 | 3 |  | LCP03 | A040 | AQ1616 |  | Humidifier Filter 0 | Nozzle 6 | Relay |  |  |  | LCP03_IO | [7 empty] | 24VDC | [7 empty] | DO | [10 empty] | 40 | 5 |  | %Q40.5 | LCP03_A040_AQ1616_DO_None |  |  |  |  | VLV | 7019 | [27 empty] | Y
1522 | 2 |  | LCP03 | A040 | AQ1617 |  | Humidifier Filter 0 | Nozzle 7 | A040-QM1613+4 & A041-QM1633+4 & A043-QM1653+4 |  |  |  | LCP03 | [7 empty] | 24VDC
1523 | 3 |  | LCP03 | A040 | AQ1617 |  | Humidifier Filter 0 | Nozzle 7 | Relay |  |  |  | LCP03_IO | [7 empty] | 24VDC | [7 empty] | DO | [10 empty] | 40 | 6 |  | %Q40.6 | LCP03_A040_AQ1617_DO_None |  |  |  |  | VLV | 7020 | [27 empty] | Y
1524 | 2 |  | LCP03 | A040 | AQ1618 |  | Humidifier Filter 0 | Nozzle 8 | A040-QM1615+6 & A041-QM1635+6 & A043-QM1655+6 |  |  |  | LCP03 | [7 empty] | 24VDC
1525 | 3 |  | LCP03 | A040 | AQ1618 |  | Humidifier Filter 0 | Nozzle 8 | Relay |  |  |  | LCP03_IO | [7 empty] | 24VDC | [7 empty] | DO | [10 empty] | 40 | 7 |  | %Q40.7 | LCP03_A040_AQ1618_DO_None |  |  |  |  | VLV | 7021 | [27 empty] | Y
1526 | 2 |  | LCP03 | A040 | AQ1619 |  | Humidifier Filter 0 | Nozzle 9 | A040-QM1617+8 & A041-QM1637+8 & A043-QM1657+8 |  |  |  | LCP03 | [7 empty] | 24VDC
1527 | 3 |  | LCP03 | A040 | AQ1619 |  | Humidifier Filter 0 | Nozzle 9 | Relay |  |  |  | LCP03_IO | [7 empty] | 24VDC | [7 empty] | DO | [10 empty] | 41 | 0 |  | %Q41.0 | LCP03_A040_AQ1619_DO_None |  |  |  |  | VLV | 7022 | [27 empty] | Y
1528 | 2 |  | LCP03 | A040 | AQ1620 |  | Humidifier Filter 0 | Nozzle 10 | A040-QM1609+10 & A041-QM1639+40 & A043-QM1659+60 |  |  |  | LCP03 | [7 empty] | 24VDC
1529 | 3 |  | LCP03 | A040 | AQ1620 |  | Humidifier Filter 0 | Nozzle 10 | Relay |  |  |  | LCP03_IO | [7 empty] | 24VDC | [7 empty] | DO | [10 empty] | 41 | 1 |  | %Q41.1 | LCP03_A040_AQ1620_DO_None |  |  |  |  | VLV | 7023 | [27 empty] | Y
1530
1531 | 1 |  | LCP03 |  |  |  | E-Stop
1532 | 1
1533 | 2 |  | LCP03 | ES04 | SF6301 |  | Emergency Stop | Baghouse Filter North end | [56 empty] | C | WG | Ölflex Control TM | 5 G 1
1534 | 3 |  | LCP03 | ES04 | SF6301 |  | Emergency Stop | Baghouse Filter North end | 2 NC | Ch A |  |  | LCP03_IO | [15 empty] | SDI | NC | [9 empty] | 150 | 2 |  | %I150.2 | LCP03_ES04_SF6301_DI_None |  |  |  |  | ALM | 10114 | [27 empty] | Y
1535 | 3 |  | LCP03 | ES04 | SF6301 |  | Emergency Stop | Baghouse Filter North end | 2 NC | Ch B |  |  | LCP03_IO | [15 empty] | SDI | NC | [9 empty] | 150 | 6 |  | %I150.6 | LCP03_ES04_SF6301_DI_None | [33 empty] | Y
1536
1537 | 2 |  | LCP03 | ES04 | SF6302 |  | Emergency Stop | Baghouse Filter South end | [56 empty] | C | WG | Ölflex Control TM | 5 G 1
1538 | 3 |  | LCP03 | ES04 | SF6302 |  | Emergency Stop | Baghouse Filter South end | 2 NC | Ch A |  |  | LCP03_IO | [15 empty] | SDI | NC | [9 empty] | 150 | 3 |  | %I150.3 | LCP03_ES04_SF6302_DI_None |  |  |  |  | ALM | 10115 | [27 empty] | Y
1539 | 3 |  | LCP03 | ES04 | SF6302 |  | Emergency Stop | Baghouse Filter South end | 2 NC | Ch B |  |  | LCP03_IO | [15 empty] | SDI | NC | [9 empty] | 150 | 7 |  | %I150.7 | LCP03_ES04_SF6302_DI_None | [33 empty] | Y
1540
1541 | 2 |  | LCP03 | ES04 | SF6303 |  | Emergency Stop | LCP03
1542 | 2 |  | LCP03 | ES04 | SF6303 |  | Emergency Stop | LCP03
1543 | 3 |  | LCP03 | ES04 | SF6303 |  | Emergency Stop | LCP03 | 2 NC | Ch A |  |  | LCP03_IO | [15 empty] | SDI | NC | [9 empty] | 156 | 0 |  | %I156.0 | LCP03_ES04_SF6303_DI_None |  |  |  |  | ALM | 10116 | [27 empty] | Y
1544 | 3 |  | LCP03 | ES04 | SF6303 |  | Emergency Stop | LCP03 | 2 NC | Ch B |  |  | LCP03_IO | [15 empty] | SDI | NC | [9 empty] | 156 | 4 |  | %I156.4 | LCP03_ES04_SF6303_DI_None | [33 empty] | Y
1545
1546 | 2 |  | LCP03 | ES04 | SF6304 |  | Emergency Stop | Humidifier | [56 empty] | C | WG | Ölflex Control TM | 5 G 1
1547 | 3 |  | LCP03 | ES04 | SF6304 |  | Emergency Stop | Humidifier | 2 NC | Ch A |  |  | LCP03_IO | [15 empty] | SDI | NC | [9 empty] | 156 | 1 |  | %I156.1 | LCP03_ES04_SF6304_DI_None |  |  |  |  | ALM | 10117 | [27 empty] | Y
1548 | 3 |  | LCP03 | ES04 | SF6304 |  | Emergency Stop | Humidifier | 2 NC | Ch B |  |  | LCP03_IO | [15 empty] | SDI | NC | [9 empty] | 156 | 5 |  | %I156.5 | LCP03_ES04_SF6304_DI_None | [33 empty] | Y
1549
1550 | 2 |  | LCP03 | ES04 | SF6305 |  | Emergency Stop | Spare | [56 empty] | C | WG | Ölflex Control TM | 5 G 1
1551 | 3 |  | LCP03 | ES04 | SF6305 |  | Emergency Stop | Spare | 2 NC | Ch A |  |  | LCP03_IO | [15 empty] | SDI | NC | [9 empty] | 156 | 2 |  | %I156.2 | LCP03_ES04_SF6305_DI_None |  |  |  |  | ALM | 10118 | [27 empty] | Y
1552 | 3 |  | LCP03 | ES04 | SF6305 |  | Emergency Stop | Spare | 2 NC | Ch B |  |  | LCP03_IO | [15 empty] | SDI | NC | [9 empty] | 156 | 6 |  | %I156.6 | LCP03_ES04_SF6305_DI_None | [33 empty] | Y
1553
1554 | 2 |  | LCP03 | ES04 | SF6306 |  | Emergency Stop | Spare | [56 empty] | C | WG | Ölflex Control TM | 5 G 1
1555 | 3 |  | LCP03 | ES04 | SF6306 |  | Emergency Stop | Spare | 2 NC | Ch A |  |  | LCP03_IO | [15 empty] | SDI | NC | [9 empty] | 156 | 3 |  | %I156.3 | LCP03_ES04_SF6306_DI_None |  |  |  |  | ALM | 10119 | [27 empty] | Y
1556 | 3 |  | LCP03 | ES04 | SF6306 |  | Emergency Stop | Spare | 2 NC | Ch B |  |  | LCP03_IO | [15 empty] | SDI | NC | [9 empty] | 156 | 7 |  | %I156.7 | LCP03_ES04_SF6306_DI_None | [33 empty] | Y
1557
1558 | 1 |  | LCP03 |  |  |  | LCP03 IO
1559 | 1
1560 | 2 |  | LCP03 | POW01 | QA0100 |  | Main Breaker | LCP03 | 25 Amp
1561 | 2 |  | LCP03 | POW01 | QA0100 |  | Rotary Dept Operators | Handle
1562 | 2 |  | LCP03 | POW01 | QA0100 |  | Terminal Lugs
1563 | 2 |  | LCP03 | POW01 | QA0100 |  | Terminal Cover
1564 | 2 |  | LCP03 | POW01 | QA0100 |  | DIN Rail Adapter
1565
1566 | 2 |  | LCP03 | AC01 | FC2010 |  | Transformer 115VAC | MCCB Main Circuit Breaker |  |  |  |  | LCP03
1567 | 2 |  | LCP03 | AC01 | FC2010 |  | Transformer 115VAC | MCCB Adaptor (25A) |  |  |  |  | LCP03
1568 | 3 |  | LCP03 | AC01 | FC2010 |  | Transformer 115VAC | MCCB Aux. Switch |  |  |  |  | LCP03_IO | [15 empty] | DI | NO | [9 empty] | 43 | 1 |  | %I43.1 | LCP03_AC01_FC2010_DI_None |  |  |  |  | DIN | 5081 | [5 empty] | 0 | [21 empty] | Y
1569 | 2 |  | LCP03 | AC01 | TA2010 |  | Transformer 115VAC | 1000VA |  |  |  |  | LCP03
1570 | 2 |  | LCP03 | AUX01 | FC1001 |  | MCC Ventilation | Circuit Breaker | 1 Pole 115 Vac |  |  |  | LCP03
1571 | 3 |  | LCP03 | AUX01 | FC1001 |  | MCC Ventilation | Circuit Breaker | Aux. Contact |  |  |  | LCP03_IO | [15 empty] | DI | NO | [9 empty] | 43 | 2 |  | %I43.2 | LCP03_AUX01_FC1001_DI_None |  |  |  |  | DIN | 5082 | [5 empty] | 0 | [21 empty] | Y
1572 |  |  | LCP03
1573 | 2 |  | LCP03 | DC02 | 1LDC |  | LCP Light 24VDC | Circuit Breaker | 4A |  |  |  | LCP03
1574 | 2 |  | LCP03 | AUX01 | EA2001 |  | LCP Light 1 | Panel Light LED | 11W |  |  |  | LCP03
1575
1576 | 2 |  | LCP03 | AUX01 | EB1001 |  | Heater/Fan | 400W
1577 | 2 |  | LCP03 | AUX01 | BT1001 |  | Thermostat | Setting 10°C
1578 | 2 |  | LCP03 | AUX01 | BM1001 |  | Drying | Setting 50%Rh
1579
1580 | 2 |  | LCP03 | AUX01 | MA1002 |  | Panel Fan
1581 | 2 |  | LCP03 | AUX01 | BT1002 |  | Thermostat | Setting 35°C
1582
1583 | 2 |  | LCP03 | DC01 | FC1001 |  | 24VDC Power Supply | Circuit Breaker | 3A (2,2-3,2A)
1584 | 2 |  | LCP03 | DC01 | TA1001 |  | 24VDC Power Supply | SwitchMode PSU | 24VDC 20A
1585 | 2 |  | LCP03 | DC01 | FC1001 |  | Selective module 24 VDC | [5 empty] | LCP03
1586 | 3 |  | LCP03 | DC01 | FC1001 |  | Selective module 24 VDC | Status |  |  |  |  | LCP03_IO | [15 empty] | DI | NO | [9 empty] | 43 | 0 |  | %I43.0 | LCP03_DC01_FC1001_DI_None | [33 empty] | Y
1587 | 3 |  | LCP03 | DC01 | FC1001 |  | Selective module 24 VDC | Reset |  |  |  |  | LCP03_IO | [15 empty] | DO | [10 empty] | 41 | 2 |  | %Q41.2 | LCP03_DC01_FC1001_DO_None | [33 empty] | Y
1588 | 2 |  | LCP03 | DC01 | FC1001_1 |  | Power supply for PLC/Ethernet | [5 empty] | LCP03_IO
1589 | 2 |  | LCP03 | DC01 | FC1001_2 |  | Power supply for Safety | [5 empty] | LCP03_IO
1590 | 2 |  | LCP03 | DC01 | FC1001_3 |  | Power supply for IO | [5 empty] | LCP03_IO
1591 | 2 |  | LCP03 | DC01 | FC1001_4 |  | Power supply for External | [5 empty] | LCP03_IO
1592
1593 | 2 |  | LCP03 | DC01 | SF1001 |  | 24VDC Network/Safety Supply Breaker | [5 empty] | LCP03
1594 | 2 |  | LCP03 | DC01 | SF1002 |  | 24VDC Input - Output Supply Breaker | [5 empty] | LCP03
1595
1596 | 2 |  | LCP03 | AC02 | FC1790 |  | Transformer 24VAC | MCCB Main Circuit Breaker |  |  |  |  | LCP03
1597 | 2 |  | LCP03 | AC02 | FC1790 |  | Transformer 24VAC | MCCB Adaptor (25A) |  |  |  |  | LCP03
1598 | 3 |  | LCP03 | AC02 | FC1790 |  | Transformer 24VAC | MCCB Aux. Switch |  |  |  |  | LCP03_IO | [15 empty] | DI | NO | [9 empty] | 43 | 3 |  | %I43.3 | LCP03_AC02_FC1790_DI_None |  |  |  |  | DIN | 5083 | [5 empty] | 0 | [21 empty] | Y
1599 | 2 |  | LCP03 | AC02 | TA1790 |  | Transformer 24VAC | 630VA (24V/26amp) |  |  |  |  | LCP03
1600
1601 | 2 |  | LCP03 | A040 | FC1790 |  | 24VAC Power Supply | Circuit Breaker | 10A |  |  |  | LCP03
1602 | 3 |  | LCP03 | A040 | FC1790 |  | 24VAC Power Supply |  | Humidifier 1 |  |  |  | LCP03_IO | [15 empty] | DI | [10 empty] | 43 | 5 |  | %I43.5 | LCP03_A040_FC1790_DI_None |  |  |  |  | DIN | 5084
1603 | 2 |  | LCP03 | A040 | FC1791 |  | 24VAC Power Supply | Circuit Breaker | 10A |  |  |  | LCP03
1604 | 3 |  | LCP03 | A040 | FC1791 |  | 24VAC Power Supply |  | Humidifier 1 |  |  |  | LCP03_IO | [15 empty] | DI | [10 empty] | 43 | 6 |  | %I43.6 | LCP03_A040_FC1791_DI_None |  |  |  |  | DIN | 5085
1605 | 2 |  | LCP03 | A041 | FC1790 |  | 24VAC Power Supply | Circuit Breaker | 10A |  |  |  | LCP03
1606 | 3 |  | LCP03 | A041 | FC1790 |  | 24VAC Power Supply |  | Humidifier 2 |  |  |  | LCP03_IO | [15 empty] | DI | [10 empty] | 43 | 7 |  | %I43.7 | LCP03_A041_FC1790_DI_None |  |  |  |  | DIN | 5086
1607
1608 | 2 |  | LCP03 | AC02 | FC1792 |  | Transformer 24VAC | MCCB Main Circuit Breaker |  |  |  |  | LCP03
1609 | 2 |  | LCP03 | AC02 | FC1792 |  | Transformer 24VAC | MCCB Adaptor (25A) |  |  |  |  | LCP03
1610 | 3 |  | LCP03 | AC02 | FC1792 |  | Transformer 24VAC | MCCB Aux. Switch |  |  |  |  | LCP03_IO | [15 empty] | DI | NO | [9 empty] | 43 | 4 |  | %I43.4 | LCP03_AC02_FC1792_DI_None |  |  |  |  | DIN | 5087 | [5 empty] | 0 | [21 empty] | Y
1611 | 2 |  | LCP03 | AC02 | TA1792 |  | Transformer 24VAC | 630VA (24V/26amp) |  |  |  |  | LCP03
1612
1613 | 2 |  | LCP03 | A041 | FC1791 |  | 24VAC Power Supply | Circuit Breaker | 10A |  |  |  | LCP03
1614 | 3 |  | LCP03 | A041 | FC1791 |  | 24VAC Power Supply |  | Humidifier 2 |  |  |  | LCP03_IO | [15 empty] | DI | [10 empty] | 44 | 0 |  | %I44.0 | LCP03_A041_FC1791_DI_None |  |  |  |  | DIN | 5088
1615 | 2 |  | LCP03 | A042 | FC1790 |  | 24VAC Power Supply | Circuit Breaker | 10A |  |  |  | LCP03
1616 | 3 |  | LCP03 | A042 | FC1790 |  | 24VAC Power Supply |  | Humidifier 3 |  |  |  | LCP03_IO | [15 empty] | DI | [10 empty] | 44 | 1 |  | %I44.1 | LCP03_A042_FC1790_DI_None |  |  |  |  | DIN | 5089
1617 | 2 |  | LCP03 | A042 | FC1791 |  | 24VAC Power Supply | Circuit Breaker | 10A |  |  |  | LCP03
1618 | 3 |  | LCP03 | A042 | FC1791 |  | 24VAC Power Supply |  | Humidifier 3 |  |  |  | LCP03_IO | [15 empty] | DI | [10 empty] | 44 | 2 |  | %I44.2 | LCP03_A042_FC1791_DI_None |  |  |  |  | DIN | 5090
1619
1620 | 2 |  | LCP03 | IO03 | KF1000 |  | IM 155-6 PN ST | EtherNet/IP Adapter |  |  |  |  | LCP03 | [15 empty] | ETH | [16 empty] | 103 | DWM-LCP03-IO |  | ALM | 10120 | [27 empty] | Y
1621 | 2 |  | LCP03 | IO03 | KF1001 |  | BusAdapter 2xRJ45
1622 | 2 |  | LCP03 | IO03 | KF3001 |  | DI 8x24VDC ST | DI |  |  |  |  | LCP03_IO | [15 empty] | DI | [10 empty] | 40 |  |  | %I40.None | LCP03_IO03_KF3001_DI_None | [33 empty] | Y
1623 | 2 |  | LCP03 | IO03 |  |  | Base Unit A0, 16 Push-In Terminals (New Load) | [5 empty] | LCP03_IO
1624 | 2 |  | LCP03 | IO03 | KF3002 |  | DI 8x24VDC ST | DI |  |  |  |  | LCP03_IO | [15 empty] | DI | [10 empty] | 41 |  |  | %I41.None | LCP03_IO03_KF3002_DI_None | [33 empty] | Y
1625 | 2 |  | LCP03 | IO03 |  |  | Base Unit A0, 16 Push-In Terminals | [5 empty] | LCP03_IO
1626 | 2 |  | LCP03 | IO03 | KF3003 |  | DI 8x24VDC ST | DI |  |  |  |  | LCP03_IO | [15 empty] | DI | [10 empty] | 42 |  |  | %I42.None | LCP03_IO03_KF3003_DI_None | [33 empty] | Y
1627 | 2 |  | LCP03 | IO03 |  |  | Base Unit A0, 16 Push-In Terminals | [5 empty] | LCP03_IO
1628 | 2 |  | LCP03 | IO03 | KF3004 |  | DI 8x24VDC ST | DI |  |  |  |  | LCP03_IO | [15 empty] | DI | [10 empty] | 43 |  |  | %I43.None | LCP03_IO03_KF3004_DI_None | [33 empty] | Y
1629 | 2 |  | LCP03 | IO03 |  |  | Base Unit A0, 16 Push-In Terminals | [5 empty] | LCP03_IO
1630 | 2 |  | LCP03 | IO03 | KF3005 |  | DI 8x24VDC ST | DI |  |  |  |  | LCP03_IO | [15 empty] | DI | [10 empty] | 44 |  |  | %I44.None | LCP03_IO03_KF3005_DI_None | [33 empty] | Y
1631 | 2 |  | LCP03 | IO03 |  |  | Base Unit A0, 16 Push-In Terminals | [5 empty] | LCP03_IO
1632 | 2 |  | LCP03 | IO03 | KF3006 |  | DQ 8x24VDC/0.5A ST | DO |  |  |  |  | LCP03_IO | [15 empty] | DO | [10 empty] | 40 |  |  | %Q40.None | LCP03_IO03_KF3006_DO_None | [33 empty] | Y
1633 | 2 |  | LCP03 | IO03 |  |  | Base Unit A0, 16 Push-In Terminals | [5 empty] | LCP03_IO
1634 | 2 |  | LCP03 | IO03 | KF3007 |  | DQ 8x24VDC/0.5A ST | DO |  |  |  |  | LCP03_IO | [15 empty] | DO | [10 empty] | 41 |  |  | %Q41.None | LCP03_IO03_KF3007_DO_None | [33 empty] | Y
1635 | 2 |  | LCP03 | IO03 |  |  | Base Unit A0, 16 Push-In Terminals | [5 empty] | LCP03_IO
1636 | 2 |  | LCP03 | IO03 | KF3009 |  | AI 4xU/I 2-wire ST | Volt/mA (AI) |  |  |  |  | LCP03_IO | [15 empty] | AI | [10 empty] | 464 |  |  | %IW464.None | LCP03_IO03_KF3009_AI_None | [33 empty] | Y
1637 | 2 |  | LCP03 | IO03 |  |  | Base Unit A0, 16 Push-In Terminals (New Load) | [5 empty] | LCP03_IO
1638 | 2 |  | LCP03 | IO03 | KF3009 |  | AI 4xU/I 2-wire ST | Volt/mA (AI) |  |  |  |  | LCP03_IO | [15 empty] | AI | [10 empty] | 472 |  |  | %IW472.None | LCP03_IO03_KF3009_AI_None | [33 empty] | Y
1639 | 2 |  | LCP03 | IO03 |  |  | Base Unit A0, 16 Push-In Terminals | [5 empty] | LCP03_IO
1640 | 2 |  | LCP03 | IO03 | KF3010 |  | AI 4xI 2-/4-wire ST | mA (AI) |  |  |  |  | LCP03_IO | [15 empty] | AI | [10 empty] | 480 |  |  | %IW480.None | LCP03_IO03_KF3010_AI_None | [33 empty] | Y
1641 | 2 |  | LCP03 | IO03 |  |  | Base Unit A0, 16 Push-In Terminals (New Load) | [5 empty] | LCP03_IO
1642 | 2 |  | LCP03 | IO03 | KF3011 |  | AI 4xI 2-/4-wire ST | mA (AI) |  |  |  |  | LCP03_IO | [15 empty] | AI | [10 empty] | 488 |  |  | %IW488.None | LCP03_IO03_KF3011_AI_None | [33 empty] | Y
1643 | 2 |  | LCP03 | IO03 |  |  | Base Unit A0, 16 Push-In Terminals | [5 empty] | LCP03_IO
1644 | 2 |  | LCP03 | IO03 | KF3012 |  | AI 4xI 2-/4-wire ST | mA (AI) |  |  |  |  | LCP03_IO | [15 empty] | AI | [10 empty] | 496 |  |  | %IW496.None | LCP03_IO03_KF3012_AI_None | [33 empty] | Y
1645 | 2 |  | LCP03 | IO03 |  |  | Base Unit A0, 16 Push-In Terminals | [5 empty] | LCP03_IO
1646 | 2 |  | LCP03 | IO03 | KF3013 |  | AI 4xRTD/TC 2,3,4-wire HF | PT100 |  |  |  |  | LCP03_IO | [15 empty] | AI |  | PT100 | [8 empty] | 504 |  |  | %IW504.None | LCP03_IO03_KF3013_AI_None | [33 empty] | Y
1647 | 2 |  | LCP03 | IO03 |  |  | Base Unit A0, 16 Push-In Terminals (New Load) | [5 empty] | LCP03_IO
1648 | 2 |  | LCP03 | IO03 | KF3014 |  | AI 4xRTD/TC 2,3,4-wire HF | PT100 |  |  |  |  | LCP03_IO | [15 empty] | AI |  | PT100 | [8 empty] | 512 |  |  | %IW512.None | LCP03_IO03_KF3014_AI_None | [33 empty] | Y
1649 | 2 |  | LCP03 | IO03 |  |  | Base Unit A0, 16 Push-In Terminals | [5 empty] | LCP03_IO
1650 | 2 |  | LCP03 | IO03 | KF3015 |  | AQ 4xU/I ST | AO |  |  |  |  | LCP03_IO | [15 empty] | AO | [10 empty] | 424 |  |  | %QW424.None | LCP03_IO03_KF3015_AO_None | [33 empty] | Y
1651 | 2 |  | LCP03 | IO03 |  |  | Base Unit A0, 16 Push-In Terminals (New Load) | [5 empty] | LCP03_IO
1652 | 2 |  | LCP03 | IO03 | KF3016 |  | IO Fault (SDI) | F-DI 8x24VDC HF | Ch A |  |  |  | LCP03_IO | [15 empty] | SDI | [10 empty] | 124 |  |  | %I124.None | LCP03_IO03_KF3016_DI_None |  |  |  |  | ALM | 10121 | [27 empty] | Y
1653 | 2 |  | LCP03 | IO03 |  |  | Base Unit A0, 16 Push-In Terminals (New Load) | [5 empty] | LCP03_IO
1654 | 2 |  | LCP03 | IO03 | KF3017 |  | IO Fault (SDI) | F-DI 8x24VDC HF | Ch A |  |  |  | LCP03_IO | [15 empty] | SDI | [10 empty] | 150 |  |  | %I150.None | LCP03_IO03_KF3017_DI_None |  |  |  |  | ALM | 10122 | [27 empty] | Y
1655 | 2 |  | LCP03 | IO03 |  |  | Base Unit A0, 16 Push-In Terminals | [5 empty] | LCP03_IO
1656 | 2 |  | LCP03 | IO03 | KF3018 |  | IO Fault (SDI) | F-DI 8x24VDC HF | Ch A |  |  |  | LCP03_IO | [15 empty] | SDI | [10 empty] | 156 |  |  | %I156.None | LCP03_IO03_KF3018_DI_None |  |  |  |  | ALM | 10123 | [27 empty] | Y
1657 | 2 |  | LCP03 | IO03 |  |  | Base Unit A0, 16 Push-In Terminals | [5 empty] | LCP03_IO
1658 | 2 |  | LCP03 | IO03 | KF3019 |  | IO Fault (SDO) | F-DQ 4X24VDC/2A (SDO) |  |  |  |  | LCP03_IO | [15 empty] | SDO | [10 empty] | 162 |  |  | %Q162.None | LCP03_IO03_KF3019_DO_None |  |  |  |  | ALM | 10124 | [27 empty] | Y
1659 | 2 |  | LCP03 | IO03 |  |  | Base Unit A0, 16 Push-In Terminals | [5 empty] | LCP03_IO
1660
1661 | 1 |  | LCP04 |  |  |  | Former 0 Area
1662 | 1
1663 | 2 |  | LCP04 | F061 | BS9091 |  | Forming Head Hoist | Encoder | [20 empty] | ETH | [16 empty] | 120 | DWM-ENC-FH0 |  | ALM | 10125 | [27 empty] | Y
1664 | 2 |  | LCP04 | F061 | BS9091 |  | Forming Head Hoist | Encoder | Supply
1665 | 4 |  | LCP04 | F061 | ID001 |  | Former 0 - Forming Head Hoist | Encoder Position Timeout - Check Mech. Connection | [40 empty] | ALM | 10126
1666 | 4 |  | LCP04 | F061 | ID002 |  | Former 0 - Forming Head Hoist | Encoder Value Out of Range - Home Required | [40 empty] | ALM | 10127
1667 | 4 |  | LCP04 | F061 | ID003 |  | Former 0 - Forming Head Hoist | Encoder Fault - Home Required | [40 empty] | ALM | 10128
1668 | 3 |  | LCP04 | F061 | BG4250 |  | Forming Head Hoist | Limit Switch Up | NC |  |  |  | LCP04_IO | [15 empty] | DI | [10 empty] | 50 | 0 |  | %I50.0 | LCP04_F061_BG4250_DI_None |  |  |  |  | DIN | 5091 | [27 empty] | Y
1669 | 3 |  | LCP04 | F061 | BG4251 |  | Forming Head Hoist | Limit Switch Down | NC |  |  |  | LCP04_IO | [15 empty] | DI | [10 empty] | 50 | 1 |  | %I50.1 | LCP04_F061_BG4251_DI_None |  |  |  |  | DIN | 5092 | [27 empty] | Y
1670 | 2 |  | LCP04 | F061 | CB.F061-01 |  | Control Box | Forming Head Hoist Limit |  |  |  |  | LCP04
1671
1672 | 1 |  | LCP04 |  |  |  | Forming Area Humidity/Temp. Control
1673 | 1
1674 | 2 |  | LCP04 | F100 | BM1970 |  | Forming Heads Inlet OS | Humidity and Temperature
1675 | 3 |  | LCP04 | F100 | BM1970_1 |  | Forming Heads Inlet OS | Humidity |  |  |  |  | LCP04_IO | [15 empty] | AI |  | 4-20mA | 2 wire/Passive | %RH | 0.0 | 100.0 |  |  |  |  | 520 |  |  | %IW520.None | LCP04_F100_BM1970_1_AI_None |  |  |  |  | AIN | 3051 | [27 empty] | Y
1676 | 3 |  | LCP04 | F100 | BT1970_2 |  | Forming Heads Inlet OS | Temperature |  |  |  |  | LCP04_IO | [15 empty] | AI |  | 4-20mA | 2 wire/Passive | °C | 0.0 | 100.0 |  |  |  |  | 522 |  |  | %IW522.None | LCP04_F100_BT1970_2_AI_None |  |  |  |  | AIN | 3052 | [27 empty] | Y
1677
1678 | 1 |  | LCP04 |  |  |  | Forminghead Suction Bank
1679 | 1
1680 | 3 |  | LCP04 | F081 | BP3206 |  | Forminghead Suction Bank #0 | Differential Pressure | Pressure sensor |  |  |  | LCP04_IO | [15 empty] | AI |  | 4-20mA | 2 wire/Passive | Pa | 0.0 | 10000.0 |  |  |  |  | 524 |  |  | %IW524.None | LCP04_F081_BP3206_AI_None |  |  |  |  | AIN_AVE | [28 empty] | Y
1681
1682 | 1 |  | LCP04 |  |  |  | Secondary Suction Bank
1683 | 1
1684 | 3 |  | LCP04 | D021 | BP3204 |  | Secondary Suction Bank #0 | Differential Pressure | Pressure sensor |  |  |  | LCP04_IO | [15 empty] | AI |  | 4-20mA | 2 wire/Passive | Pa | 0.0 | 10000.0 |  |  |  |  | 526 |  |  | %IW526.None | LCP04_D021_BP3204_AI_None |  |  |  |  | AIN_AVE | [28 empty] | Y
1685
1686 | 1 |  | LCP04 |  |  |  | Edge Trim
1687 | 1
1688 | 3 |  | LCP04 | D031 | KF8349 |  | Forming Head 0A Edge Trim Actuator | Print Fault |  |  |  |  | LCP04_IO | [15 empty] | DI | [10 empty] | 50 | 2 |  | %I50.2 | LCP04_D031_KF8349_DI_None |  |  |  |  | DIN | 5093 | [27 empty] | Y
1689 | 3 |  | LCP04 | D031 | KF8349.1 |  | Forming Head 0A Edge Trim Actuator | Converter NPN/PNP |  |  |  |  | LCP04_IO
1690 | 3 |  | LCP04 | D031 | FC1001 |  | Forming Head 0A Edge Trim Actuator | Fuse Fault |  |  |  |  | LCP04_IO | [15 empty] | DI | [10 empty] | 50 | 3 |  | %I50.3 | LCP04_D031_FC1001_DI_None |  |  |  |  | DIN | 5094 | [27 empty] | Y
1691 | 3 |  | LCP04 | D031 | MA4349 |  | Forming Head 0A Edge Trim Actuator | Motor | Actuator with feedback |  |  |  | LCP04_IO | [15 empty] | AO |  | 0-10V |  | mm | 0.0 | 100.0 |  |  |  |  | 432 |  |  | %QW432.None | LCP04_D031_MA4349_AO_None |  |  |  |  | AOUT | 4016 | [27 empty] | Y
1692 | 3 |  | LCP04 | D032 | KF8350 |  | Forming Head 0B Edge Trim Actuator | Print Fault |  |  |  |  | LCP04_IO | [15 empty] | DI | [10 empty] | 50 | 4 |  | %I50.4 | LCP04_D032_KF8350_DI_None |  |  |  |  | DIN | 5095 | [27 empty] | Y
1693 | 3 |  | LCP04 | D032 | KF8350.1 |  | Forming Head 0A Edge Trim Actuator | Converter NPN/PNP |  |  |  |  | LCP04_IO
1694 | 3 |  | LCP04 | D032 | FC1001 |  | Forming Head 0B Edge Trim Actuator | Fuse Fault |  |  |  |  | LCP04_IO | [15 empty] | DI | [10 empty] | 50 | 5 |  | %I50.5 | LCP04_D032_FC1001_DI_None |  |  |  |  | DIN | 5096 | [27 empty] | Y
1695 | 3 |  | LCP04 | D032 | MA4350 |  | Forming Head 0B Edge Trim Actuator | Motor | Actuator with feedback |  |  |  | LCP04_IO | [15 empty] | AO |  | 0-10V |  | mm | 0.0 | 100.0 |  |  |  |  | 434 |  |  | %QW434.None | LCP04_D032_MA4350_AO_None |  |  |  |  | AOUT | 4017 | [27 empty] | Y
1696
1697 | 1 |  | LCP04 |  |  |  | Frame Lock
1698 | 1
1699 | 3 |  | LCP04 | D311 | BG7317 |  | Former wire frame lock 17 |  | Frame lock switch | Ch A | Zone 1 |  | LCP04_IO | [7 empty] | 24VDC | [7 empty] | SDI | NC | [9 empty] | 168 | 0 |  | %I168.0 | LCP04_D311_BG7317_DI_None |  |  |  |  | ALM | 10129 | [14 empty] | C | WG | DC Micro QD / M12 Cordsets | 6x22 AWG | [9 empty] | Y
1700 | 3 |  | LCP04 | D311 | BG7317 |  | Former wire frame lock 17 |  | Frame lock switch | Ch B | Zone 1 |  | LCP04_IO | [7 empty] | 24VDC | [7 empty] | SDI | NC | [9 empty] | 168 | 4 |  | %I168.4 | LCP04_D311_BG7317_DI_None | [33 empty] | Y
1701 | 3 |  | LCP04 | D311 | BG7318 |  | Former wire frame lock 18 |  | Frame lock switch | Ch A | Zone 1 |  | LCP04_IO | [7 empty] | 24VDC | [7 empty] | SDI | NC | [9 empty] | 168 | 1 |  | %I168.1 | LCP04_D311_BG7318_DI_None |  |  |  |  | ALM | 10130 | [14 empty] | C | WG | DC Micro QD / M12 Cordsets | 6x22 AWG | [9 empty] | Y
1702 | 3 |  | LCP04 | D311 | BG7318 |  | Former wire frame lock 18 |  | Frame lock switch | Ch B | Zone 1 |  | LCP04_IO | [7 empty] | 24VDC | [7 empty] | SDI | NC | [9 empty] | 168 | 5 |  | %I168.5 | LCP04_D311_BG7318_DI_None | [33 empty] | Y
1703 | 3 |  | LCP04 | D311 | BG7319 |  | Former wire frame lock 19 |  | Frame lock switch | Ch A | Zone 1 |  | LCP04_IO | [7 empty] | 24VDC | [7 empty] | SDI | NC | [9 empty] | 168 | 2 |  | %I168.2 | LCP04_D311_BG7319_DI_None |  |  |  |  | ALM | 10131 | [14 empty] | C | WG | DC Micro QD / M12 Cordsets | 6x22 AWG | [9 empty] | Y
1704 | 3 |  | LCP04 | D311 | BG7319 |  | Former wire frame lock 19 |  | Frame lock switch | Ch B | Zone 1 |  | LCP04_IO | [7 empty] | 24VDC | [7 empty] | SDI | NC | [9 empty] | 168 | 6 |  | %I168.6 | LCP04_D311_BG7319_DI_None | [33 empty] | Y
1705 | 3 |  | LCP04 | D311 | BG7320 |  | Former wire frame lock 20 |  | Frame lock switch | Ch A | Zone 1 |  | LCP04_IO | [7 empty] | 24VDC | [7 empty] | SDI | NC | [9 empty] | 168 | 3 |  | %I168.3 | LCP04_D311_BG7320_DI_None |  |  |  |  | ALM | 10132 | [14 empty] | C | WG | DC Micro QD / M12 Cordsets | 6x22 AWG | [9 empty] | Y
1706 | 3 |  | LCP04 | D311 | BG7320 |  | Former wire frame lock 20 |  | Frame lock switch | Ch B | Zone 1 |  | LCP04_IO | [7 empty] | 24VDC | [7 empty] | SDI | NC | [9 empty] | 168 | 7 |  | %I168.7 | LCP04_D311_BG7320_DI_None | [33 empty] | Y
1707
1708 | 1 |  | LCP04 |  |  |  | Fence Former 0
1709 | 1
1710 | 2 |  | LCP04 | D311 | RL4010 |  | Fence Wirerun Inlet Safety Lock | [5 empty] | LCP04 | [51 empty] | C | WG | Ölflex Control TM | 7 G 1
1711 | 3 |  | LCP04 | D311 | RL4010 |  | Fence Wirerun Inlet Locked |  |  | Ch A | Zone 1 |  | LCP04_IO | [15 empty] | SDI | NC | [8 empty] | x | 174 | 0 |  | %I174.0 | LCP04_D311_RL4010_DI_None |  |  |  |  | ALM | 10133 | [27 empty] | Y
1712 | 3 |  | LCP04 | D311 | RL4010 |  | Fence Wirerun Inlet Locked |  |  | Ch B | Zone 1 |  | LCP04_IO | [15 empty] | SDI | NC | [8 empty] | x | 174 | 4 |  | %I174.4 | LCP04_D311_RL4010_DI_None | [33 empty] | Y
1713 | 3 |  | LCP04 | D311 | RL4010 |  | Fence Wirerun Inlet | Fence Switch | Fence switch |  |  |  | LCP04_IO | [15 empty] | DI | NO | [9 empty] | 50 | 6 |  | %I50.6 | LCP04_D311_RL4010_DI_None |  |  |  |  | DIN | 5097 | [27 empty] | Y
1714 | 3 |  | LCP04 | D311 | RL4010 |  | Fence Wirerun Inlet Unlock |  | Power to unlock |  | Zone 1 |  | LCP04_IO | [7 empty] | 24VDC | [7 empty] | SDO | [9 empty] | x | 180 | 0 |  | %Q180.0 | LCP04_D311_RL4010_DO_None | [33 empty] | Y
1715
1716
1717 | 1 |  | LCP04 |  |  |  | Emergency Stop
1718 | 1
1719 | 2 |  | LCP04 | ES01 | SF6101 |  | Emergency Stop | OP04" Forming system 0 | [56 empty] | C | WG | Ölflex Control TM | 5 G 1
1720 | 2 |  | LCP04 | ES01 | SF6101 |  | Emergency Stop | OP04" Forming system 0
1721 | 3 |  | LCP04 | ES01 | SF6101 |  | Emergency Stop | OP04" Forming system 0 | Ch A |  | Zone 1 |  | LCP04_IO | [15 empty] | SDI | NC | [9 empty] | 174 | 1 |  | %I174.1 | LCP04_ES01_SF6101_DI_None |  |  |  |  | ALM | 10134 | [27 empty] | Y
1722 | 3 |  | LCP04 | ES01 | SF6101 |  | Emergency Stop | OP04" Forming system 0 | Ch B |  | Zone 1 |  | LCP04_IO | [15 empty] | SDI | NC | [9 empty] | 174 | 5 |  | %I174.5 | LCP04_ES01_SF6101_DI_None | [33 empty] | Y
1723 | 2 |  | LCP04 | ES01 | SF6102 |  | Emergency Stop | LCP04 | [56 empty] | C | WG | Ölflex Control TM | 5 G 1
1724 | 2 |  | LCP04 | ES01 | SF6102 |  | Emergency Stop | LCP04
1725 | 3 |  | LCP04 | ES01 | SF6102 |  | Emergency Stop | LCP04 | Ch A |  | Zone 1 |  | LCP04_IO | [15 empty] | SDI | NC | [9 empty] | 174 | 2 |  | %I174.2 | LCP04_ES01_SF6102_DI_None |  |  |  |  | ALM | 10135 | [27 empty] | Y
1726 | 3 |  | LCP04 | ES01 | SF6102 |  | Emergency Stop | LCP04 | Ch B |  | Zone 1 |  | LCP04_IO | [15 empty] | SDI | NC | [9 empty] | 174 | 6 |  | %I174.6 | LCP04_ES01_SF6102_DI_None | [33 empty] | Y
1727
1728 | 1 |  | LCP04 |  |  |  | PNEU04
1729 | 1
1730 | 3 |  | LCP04 | AQ01 | BF9001 |  | Main air pressure | Monitor |  |  |  |  | LCP04_IO | [7 empty] | 24VDC | [7 empty] | DI | [10 empty] | 51 | 6 |  | %I51.6 | LCP04_AQ01_BF9001_DI_None |  |  |  |  | DIN | 5098
1731 | 3 |  | LCP04 | F051 | QM1420 |  | Inlet Roll up/down | Solonoid Valve | Solonoid valve |  |  |  | LCP04_IO | [7 empty] | 24VDC | [7 empty] | DO | [10 empty] | 50 | 0 |  | %Q50.0 | LCP04_F051_QM1420_DO_None |  |  |  |  | VLV | 7024 | [27 empty] | Y
1732 | 3 |  | LCP04 | F052 | QM1421 |  | Outlet Roll up/down | Solonoid Valve | Solonoid valve |  |  |  | LCP04_IO | [7 empty] | 24VDC | [7 empty] | DO | [10 empty] | 50 | 1 |  | %Q50.1 | LCP04_F052_QM1421_DO_None |  |  |  |  | VLV | 7025 | [27 empty] | Y
1733 | 3 |  | LCP04 | D031 | QM1351 |  | Forming Head 0A Edge Trim On/Off | Solonoid Valve | Solonoid valve |  |  |  | LCP04_IO | [7 empty] | 24VDC | [7 empty] | DO | [10 empty] | 50 | 2 |  | %Q50.2 | LCP04_D031_QM1351_DO_None |  |  |  |  | VLV | 7026 | [27 empty] | Y
1734 | 3 |  | LCP04 | D032 | QM1352 |  | Forming Head 0B Edge Trim On/Off | Solonoid Valve | Solonoid valve |  |  |  | LCP04_IO | [7 empty] | 24VDC | [7 empty] | DO | [10 empty] | 50 | 3 |  | %Q50.3 | LCP04_D032_QM1352_DO_None |  |  |  |  | VLV | 7027 | [27 empty] | Y
1735 | 3 |  | LCP04 | D031 | QM1354 |  | Forming Head 0A Edge Trim Damper | Solonoid Valve | Damper |  |  |  | LCP04_IO | [7 empty] | 24VDC | [7 empty] | DO | [10 empty] | 50 | 4 |  | %Q50.4 | LCP04_D031_QM1354_DO_None |  |  |  |  | VLV | 7028 | [27 empty] | Y
1736 | 3 |  | LCP04 | D032 | QM1355 |  | Forming Head 0B Edge Trim Damper | Solonoid Valve | Damper |  |  |  | LCP04_IO | [7 empty] | 24VDC | [7 empty] | DO | [10 empty] | 50 | 5 |  | %Q50.5 | LCP04_D032_QM1355_DO_None |  |  |  |  | VLV | 7029 | [27 empty] | Y
1737 | 2 |  | LCP04 |  |  |  | Cable | [57 empty] | C | WG | Ölflex Control TM | 12 G 1
1738
1739 | 1 | [5 empty] | Dampers
1740 | 1
1741 | 3 |  | LCP04 | F081 | QM1730 |  | Forminghead Suction Bank #0 | Damper |  |  |  |  | LCP04_IO | [7 empty] | 24VDC | [7 empty] | DO | [10 empty] | 50 | 7 |  | %Q50.7 | LCP04_F081_QM1730_DO_None |  |  |  |  | VLV | 7030
1742 | 3 |  | LCP04 | F081 | BG6710 |  | Forminghead Suction Bank #0 | Damper Closed | Retract pos. |  |  |  | LCP04_IO | [15 empty] | DI | NO | [9 empty] | 51 | 0 |  | %I51.0 | LCP04_F081_BG6710_DI_None |  |  |  |  | VLV_N
1743 | 3 |  | LCP04 | F081 | BG6711 |  | Forminghead Suction Bank #0 | Damper Open | Extract pos. |  |  |  | LCP04_IO | [15 empty] | DI | NO | [9 empty] | 51 | 1 |  | %I51.1 | LCP04_F081_BG6711_DI_None |  |  |  |  | VLV_P
1744 | 2 |  | LCP04 | F081 | CB.F081-02 |  | Control Box | Forminghead Suction Bank #0 Damper |  |  |  |  | LCP04 | [51 empty] | C | WG | Ölflex Control TM | 5 G 1
1745 | 3 |  | LCP04 | D021 | QM1731 |  | Secondary Suction Bank #0 | Damper |  |  |  |  | LCP04_IO | [7 empty] | 24VDC | [7 empty] | DO | [10 empty] | 51 | 0 |  | %Q51.0 | LCP04_D021_QM1731_DO_None |  |  |  |  | VLV | 7031
1746 | 3 |  | LCP04 | D021 | BG6712 |  | Secondary Suction Bank #0 | Damper Closed | Retract pos. |  |  |  | LCP04_IO | [15 empty] | DI | NO | [9 empty] | 51 | 2 |  | %I51.2 | LCP04_D021_BG6712_DI_None |  |  |  |  | VLV_N
1747 | 3 |  | LCP04 | D021 | BG6713 |  | Secondary Suction Bank #0 | Damper Open | Extract pos. |  |  |  | LCP04_IO | [15 empty] | DI | NO | [9 empty] | 51 | 3 |  | %I51.3 | LCP04_D021_BG6713_DI_None |  |  |  |  | VLV_P
1748 | 2 |  | LCP04 | D021 | CB.D021-02 |  | Control Box | Secondary Suction Bank #0 Damper |  |  |  |  | LCP04 | [51 empty] | C | WG | Ölflex Control TM | 5 G 1
1749 | 3 |  | LCP04 | D414 | QM1732 |  | Forming Wire Cleaning Fan 2 | Damper |  |  |  |  | LCP04_IO | [7 empty] | 24VDC | [7 empty] | DO | [10 empty] | 51 | 1 |  | %Q51.1 | LCP04_D414_QM1732_DO_None |  |  |  |  | VLV | 7032
1750 | 3 |  | LCP04 | D414 | BG6714 |  | Forming Wire Cleaning Fan 2 | Damper Closed | Retract pos. |  |  |  | LCP04_IO | [15 empty] | DI | NO | [9 empty] | 51 | 4 |  | %I51.4 | LCP04_D414_BG6714_DI_None |  |  |  |  | VLV_N
1751 | 3 |  | LCP04 | D414 | BG6715 |  | Forming Wire Cleaning Fan 2 | Damper Open | Extract pos. |  |  |  | LCP04_IO | [15 empty] | DI | NO | [9 empty] | 51 | 5 |  | %I51.5 | LCP04_D414_BG6715_DI_None |  |  |  |  | VLV_P
1752 | 2 |  | LCP04 | D414 | CB.D414-02 |  | Control Box | Forming Wire Cleaning Fan 2 Damper |  |  |  |  | LCP04 | [51 empty] | C | WG | Ölflex Control TM | 5 G 1
1753 | 2 |  | LCP04 | PNEU04 | CB |  | Cable | [5 empty] | LCP04 | [51 empty] | C | WG | Ölflex Control TM | 5 G 1
1754
1755 | 1 |  | LCP04 |  |  |  | LCP04 IO
1756 | 1
1757 | 2 |  | LCP04 | DC01 | SF1001 |  | 24VDC Network/Safety Supply Breaker | [5 empty] | LCP04
1758 | 2 |  | LCP04 | DC01 | SF1002 |  | 24VDC Input - Output Supply Breaker | [5 empty] | LCP04
1759 |  |  | LCP04
1760 | 2 |  | LCP04 | DC01 | FC1001 |  | Selective module 24 VDC | [5 empty] | LCP04
1761 | 3 |  | LCP04 | DC01 | FC1001 |  | Selective module 24 VDC | Status |  |  |  |  | LCP04_IO | [15 empty] | DI | NO | [9 empty] | 50 | 7 |  | %I50.7 | LCP04_DC01_FC1001_DI_None | [33 empty] | Y
1762 | 3 |  | LCP04 | DC01 | FC1001 |  | Selective module 24 VDC | Reset |  |  |  |  | LCP04_IO | [15 empty] | DO | [10 empty] | 50 | 6 |  | %Q50.6 | LCP04_DC01_FC1001_DO_None | [33 empty] | Y
1763 | 2 |  | LCP04 | DC01 | FC1001_1 |  | Power supply for Ethernet
1764 | 2 |  | LCP04 | DC01 | FC1001_2 |  | Power supply for Safety
1765 | 2 |  | LCP04 | DC01 | FC1001_3 |  | Power supply for IO
1766 | 2 |  | LCP04 | DC01 | FC1001_4 |  | Power supply for IO
1767
1768 | 2 |  | LCP04 | IO04 | KF1000 |  | IM 155-6 PN ST | EtherNet/IP Adapter |  |  |  |  | LCP04 | [15 empty] | ETH | [16 empty] | 104 | DWM-LCP04-IO |  | ALM | 10136 | [27 empty] | Y
1769 | 2 |  | LCP04 | IO04 | KF1001 |  | BusAdapter 2xRJ45
1770 | 2 |  | LCP04 | IO04 | KF3001 |  | DI 8x24VDC ST | DI |  |  |  |  | LCP04_IO | [15 empty] | DI | [10 empty] | 50 |  |  | %I50.None | LCP04_IO04_KF3001_DI_None | [33 empty] | Y
1771 | 2 |  | LCP04 | IO04 |  |  | Base Unit A0, 16 Push-In Terminals | [5 empty] | LCP04_IO
1772 | 2 |  | LCP04 | IO04 | KF3002 |  | DI 8x24VDC ST | DI |  |  |  |  | LCP04_IO | [15 empty] | DI | [10 empty] | 51 |  |  | %I51.None | LCP04_IO04_KF3002_DI_None | [33 empty] | Y
1773 | 2 |  | LCP04 | IO04 |  |  | Base Unit A0, 16 Push-In Terminals | [5 empty] | LCP04_IO
1774 | 2 |  | LCP04 | IO04 | KF3003 |  | DI 8x24VDC ST | DI |  |  |  |  | LCP04_IO | [15 empty] | DI | [10 empty] | 52 |  |  | %I52.None | LCP04_IO04_KF3003_DI_None | [33 empty] | Y
1775 | 2 |  | LCP04 | IO04 |  |  | Base Unit A0, 16 Push-In Terminals | [5 empty] | LCP04_IO
1776 | 2 |  | LCP04 | IO04 | KF3004 |  | DQ 8x24VDC/0.5A ST | DO |  |  |  |  | LCP04_IO | [15 empty] | DO | [10 empty] | 50 |  |  | %Q50.None | LCP04_IO04_KF3004_DO_None | [33 empty] | Y
1777 | 2 |  | LCP04 | IO04 |  |  | Base Unit A0, 16 Push-In Terminals | [5 empty] | LCP04_IO
1778 | 2 |  | LCP04 | IO04 | KF3005 |  | DQ 8x24VDC/0.5A ST | DO |  |  |  |  | LCP04_IO | [15 empty] | DO | [10 empty] | 51 |  |  | %Q51.None | LCP04_IO04_KF3005_DO_None | [33 empty] | Y
1779 | 2 |  | LCP04 | IO04 |  |  | Base Unit A0, 16 Push-In Terminals | [5 empty] | LCP04_IO
1780 | 2 |  | LCP04 | IO04 | KF3006 |  | AI 4xI 2-/4-wire ST | mA (AI) |  |  |  |  | LCP04_IO | [15 empty] | AI | [10 empty] | 520 |  |  | %IW520.None | LCP04_IO04_KF3006_AI_None | [33 empty] | Y
1781 | 2 |  | LCP04 | IO04 |  |  | Base Unit A0, 16 Push-In Terminals | [5 empty] | LCP04_IO
1782 | 2 |  | LCP04 | IO04 | KF3007 |  | AI 4xRTD/TC 2,3,4-wire HF | PT100 |  |  |  |  | LCP04_IO | [15 empty] | AI |  | PT100 | [8 empty] | 528 |  |  | %IW528.None | LCP04_IO04_KF3007_AI_None | [33 empty] | Y
1783 | 2 |  | LCP04 | IO04 |  |  | Base Unit A0, 16 Push-In Terminals | [5 empty] | LCP04_IO
1784 | 2 |  | LCP04 | IO04 | KF3008 |  | AI 4xRTD/TC 2,3,4-wire HF | PT100 |  |  |  |  | LCP04_IO | [15 empty] | AI |  | PT100 | [8 empty] | 536 |  |  | %IW536.None | LCP04_IO04_KF3008_AI_None | [33 empty] | Y
1785 | 2 |  | LCP04 | IO04 |  |  | Base Unit A0, 16 Push-In Terminals | [5 empty] | LCP04_IO
1786 | 2 |  | LCP04 | IO04 | KF3009 |  | AQ 4xU/I ST | AO |  |  |  |  | LCP04_IO | [15 empty] | AO | [10 empty] | 432 |  |  | %QW432.None | LCP04_IO04_KF3009_AO_None | [33 empty] | Y
1787 | 2 |  | LCP04 | IO04 |  |  | Base Unit A0, 16 Push-In Terminals | [5 empty] | LCP04_IO
1788 | 2 |  | LCP04 | IO04 | KF3010 |  | IO Fault (SDI) | F-DI 8x24VDC HF | Ch A |  |  |  | LCP04_IO | [15 empty] | SDI | [10 empty] | 168 |  |  | %I168.None | LCP04_IO04_KF3010_DI_None |  |  |  |  | ALM | 10137 | [27 empty] | Y
1789 | 2 |  | LCP04 | IO04 |  |  | Base Unit A0, 16 Push-In Terminals | [5 empty] | LCP04_IO
1790 | 2 |  | LCP04 | IO04 | KF3011 |  | IO Fault (SDI) | F-DI 8x24VDC HF | Ch A |  |  |  | LCP04_IO | [15 empty] | SDI | [10 empty] | 174 |  |  | %I174.None | LCP04_IO04_KF3011_DI_None |  |  |  |  | ALM | 10138 | [27 empty] | Y
1791 | 2 |  | LCP04 | IO04 |  |  | Base Unit A0, 16 Push-In Terminals | [5 empty] | LCP04_IO
1792 | 2 |  | LCP04 | IO04 | KF3012 |  | IO Fault (SDO) | F-DQ 4X24VDC/2A (SDO) |  |  |  |  | LCP04_IO | [15 empty] | SDO | [10 empty] | 180 |  |  | %Q180.None | LCP04_IO04_KF3012_DO_None |  |  |  |  | ALM | 10139 | [27 empty] | Y
1793 | 2 |  | LCP04 | IO04 |  |  | Base Unit A0, 16 Push-In Terminals | [5 empty] | LCP04_IO
1794
1795 | 3 |  | LCP04 | Dinp | SP01 |  | Spare Digital Input | [5 empty] | LCP04_IO | [15 empty] | DI | [10 empty] | 52 | 6 |  | %I52.6 | LCP04_Dinp_SP01_DI_None | [33 empty] | Y
1796 | 3 |  | LCP04 | Dinp | SP02 |  | Spare Digital Input | [5 empty] | LCP04_IO | [15 empty] | DI | [10 empty] | 52 | 7 |  | %I52.7 | LCP04_Dinp_SP02_DI_None | [33 empty] | Y
1797 | 3 |  | LCP04 | D311 | BT1031 |  | Former Wire | Temp.Bearing 12A | PT100 |  |  |  | LCP04_IO | [15 empty] | AI |  | PT100 | 3 wire | °C | 0.0 | 120.0 |  |  |  |  | 528 |  |  | %IW528.None | LCP04_D311_BT1031_AI_None |  |  |  |  | AIN | 3053 | [5 empty] | 70 | 90 | 2 | [6 empty] | C | WG | PT100 wire | 3x0,34 | [9 empty] | Y
1798 | 2 |  | LCP04 | D311 | CB.D311-12 |  | Cable |  | BT1031 |  |  |  | LCP04_IO | [51 empty] | C | WG | Ölflex Control TM CY | 5 G 1
1799 | 3 |  | LCP04 | D311 | BT1032 |  | Former Wire | Temp.Bearing 12B | PT100 |  |  |  | LCP04_IO | [15 empty] | AI |  | PT100 | 3 wire | °C | 0.0 | 120.0 |  |  |  |  | 530 |  |  | %IW530.None | LCP04_D311_BT1032_AI_None |  |  |  |  | AIN | 3054 | [5 empty] | 70 | 90 | 2 | [6 empty] | C | WG | PT100 wire | 3x0,34 | [9 empty] | Y
1800 | 3 |  | LCP04 | Pinp | SP08 |  | Spare RTD Input | [5 empty] | LCP04_IO | [15 empty] | AI |  | PT100 | 3 wire | °C | 0.0 | 120.0 |  |  |  |  | 532 |  |  | %IW532.None | LCP04_Pinp_SP08_AI_None |  |  |  |  | AIN | 3055 | [27 empty] | Y
1801 | 3 |  | LCP04 | Pinp | SP09 |  | Spare RTD Input | [5 empty] | LCP04_IO | [15 empty] | AI |  | PT100 | 3 wire | °C | 0.0 | 120.0 |  |  |  |  | 534 |  |  | %IW534.None | LCP04_Pinp_SP09_AI_None |  |  |  |  | AIN | 3056 | [27 empty] | Y
1802 | 3 |  | LCP04 | Pinp | SP10 |  | Spare RTD Input | [5 empty] | LCP04_IO | [15 empty] | AI |  | PT100 | 3 wire | °C | 0.0 | 120.0 |  |  |  |  | 536 |  |  | %IW536.None | LCP04_Pinp_SP10_AI_None |  |  |  |  | AIN | 3057 | [27 empty] | Y
1803 | 3 |  | LCP04 | Pinp | SP11 |  | Spare RTD Input | [5 empty] | LCP04_IO | [15 empty] | AI |  | PT100 | 3 wire | °C | 0.0 | 120.0 |  |  |  |  | 538 |  |  | %IW538.None | LCP04_Pinp_SP11_AI_None |  |  |  |  | AIN | 3058 | [27 empty] | Y
1804 | 3 |  | LCP04 | Pinp | SP12 |  | Spare RTD Input | [5 empty] | LCP04_IO | [15 empty] | AI |  | PT100 | 3 wire | °C | 0.0 | 120.0 |  |  |  |  | 540 |  |  | %IW540.None | LCP04_Pinp_SP12_AI_None |  |  |  |  | AIN | 3059 | [27 empty] | Y
1805 | 3 |  | LCP04 | Pinp | SP13 |  | Spare RTD Input | [5 empty] | LCP04_IO | [15 empty] | AI |  | PT100 | 3 wire | °C | 0.0 | 120.0 |  |  |  |  | 542 |  |  | %IW542.None | LCP04_Pinp_SP13_AI_None |  |  |  |  | AIN | 3060 | [27 empty] | Y
1806 | 3 |  | LCP04 | Sinp | SP01 |  | Spare Safety Digital Input |  | Ch A |  |  |  | LCP04_IO | [15 empty] | SDI | NC | [9 empty] | 174 | 3 |  | %I174.3 | LCP04_Sinp_SP01_DI_None |  |  |  |  | ALM | 10140 | [27 empty] | Y
1807 | 3 |  | LCP04 | Sinp | SP02 |  | Spare Safety Digital Input |  | Ch B |  |  |  | LCP04_IO | [15 empty] | SDI | NC | [9 empty] | 174 | 7 |  | %I174.7 | LCP04_Sinp_SP02_DI_None | [33 empty] | Y
1808 | 3 |  | LCP04 | Sdou | SP01 |  | Spare Safety Digital Output | [5 empty] | LCP04_IO | [15 empty] | SDO | [10 empty] | 180 | 1 |  | %Q180.1 | LCP04_Sdou_SP01_DO_None | [33 empty] | Y
1809 | 3 |  | LCP04 | Sdou | SP02 |  | Spare Safety Digital Output | [5 empty] | LCP04_IO | [15 empty] | SDO | [10 empty] | 180 | 2 |  | %Q180.2 | LCP04_Sdou_SP02_DO_None | [33 empty] | Y
1810 | 3 |  | LCP04 | Sdou | SP03 |  | Spare Safety Digital Output | [5 empty] | LCP04_IO | [15 empty] | SDO | [10 empty] | 180 | 3 |  | %Q180.3 | LCP04_Sdou_SP03_DO_None | [33 empty] | Y
1811
1812 | 2 |  | LCP04 |  |  |  | Local Control Panel
1813
1814
1815
1816
1817
1818
1819
1820 | 1 |  | PLC2 |  |  |  | PLC
1821 | 1
1822 | 2 |  | PLC2.1 | PLC2 | QA0100 |  | Main Breaker | PLC1 | 30 Amp
1823 | 2 |  | PLC2.1 | PLC2 | QA0100 |  | Rotary Dept Operators | Handle
1824 | 2 |  | PLC2.1 | PLC2 | QA0100 |  | Terminal Lugs
1825 | 2 |  | PLC2.1 | PLC2 | QA0100 |  | Terminal Cover
1826 | 2 |  | PLC2.1 | PLC2 | QA0100 |  | DIN Rail Adapter
1827
1828 | 2 |  | PLC2.1 | PLC2 | KF2001 |  | Managed Switch | Ethernet |  |  |  |  | PLC2 | [15 empty] | ETH | [16 empty] | 12 | DWM-PLC2-KF2001 |  | ALM | 10141
1829 | 2 |  | PLC2.1 | PLC2 | KF2002 |  | Router | SCALANCE S615 LAN router |  |  |  |  | PLC2 | [15 empty] | ETH | [16 empty] | 1 | DWM-Route-VLAN2 |  | ALM | 10142
1830
1831 | 2 |  | PLC2.1 | PLC2 | KF1000 |  | Mounting Rail
1832 | 2 |  | PLC2.1 | PLC2 | KF1001 |  | CPU 315F-2 PN/DP | 315F-2 PN/DP |  |  |  |  | PLC2 | [15 empty] | ETH | [16 empty] | 10 | DWM-4thformer-CPU
1833 | 2 |  | PLC2.1 | PLC2 | KF1002 |  | Memory card, 2 MB | Memory Card 2MB
1834 | 2 |  | PLC2.1 | PLC2 |  |  | Power Supply | Power Supply PS307 5A
1835
1836 | 2 |  | PLC2.1 | AC01 | FC2010 |  | Transformer 115VAC | MCCB Main Circuit Breaker |  |  |  |  | PLC2
1837 | 3 |  | PLC2.1 | AC01 | FC2010 |  | Transformer 115VAC | MCCB Aux. Switch |  |  |  |  | PLC2_IO | [15 empty] | DI | NC | [9 empty] | 60 | 6 |  | %I60.6 | PLC2_AC01_FC2010_DI_None |  |  |  |  | DIN | 5099 | [5 empty] | 0 | [21 empty] | Y
1838 | 2 |  | PLC2.1 | AC01 | TA2010 |  | Transformer 115VAC | [5 empty] | PLC2
1839 | 2 |  | PLC2.1 | AUX01 | FC1010 |  | PLC2 Ventilation | Circuit Breaker | 1 Pole 115 Vac |  |  |  | PLC2
1840 | 3 |  | PLC2.1 | AUX01 | FC1010 |  | PLC2 Ventilation | Circuit Breaker | Aux. Contact |  |  |  | PLC2_IO | [15 empty] | DI | NC | [9 empty] | 60 | 7 |  | %I60.7 | PLC2_AUX01_FC1010_DI_None |  |  |  |  | DIN | 5100 | [5 empty] | 0 | [21 empty] | Y
1841 | 2 |  | PLC2.1 | AUX01 | MA1011 |  | PLC Fan 1 | Panel Fan | 115Vac 550m³/h |  |  |  | PLC2
1842 | 3 |  | PLC2.1 | AUX01 | QA1010 |  | PLC Fan 1 | Start |  |  |  |  | PLC2_IO | [15 empty] | DO | [10 empty] | 60 | 0 |  | %Q60.0 | PLC2_AUX01_QA1010_DO_None |  |  |  |  | MTR_Out | [28 empty] | Y
1843 | 3 |  | PLC2.1 | AUX01 | QA1010 |  | PLC Fan 1 | Feedback | Aux. Contact |  |  |  | PLC2_IO | [15 empty] | DI | NO | [9 empty] | 61 | 0 |  | %I61.0 | PLC2_AUX01_QA1010_DI_None |  |  |  |  | MTR_Run | [28 empty] | Y
1844 | 2 |  | PLC2.1 | AC01 | FC1011 |  | PLC2 115VAC Serviceplug | Circiut Breaker | 2 Pole 115VAC |  |  |  | PLC2
1845 | 2 |  | PLC2.1 | AUX01 | X1011 |  | PLC2 115VAC Serviceplug | Only for Service-PC | PLC2 |  |  |  | PLC2
1846
1847 | 2 |  | PLC2.1 | AUX01 | EA2001 |  | PLC2 Light 1 | Panel Light LED | 11W
1848
1849 | 2 |  | PLC2.1 | DC01 | FC1001 |  | 24VDC Power Supply | Circuit Breaker | 3A (6-16A)
1850 | 2 |  | PLC2.1 | DC01 | TA1001 |  | 24VDC Power Supply | SwitchMode PSU | 24VDC 20A
1851 | 3 |  | PLC2.1 | DC01 |  |  | 24VDC Power Supply | Sikringsmodul 4 x 3-10A
1852 | 2 |  | PLC2.1 | DC01 | 1LDC |  | Power Supply 24VDC | Circuit Breaker PLC | 4A (Load approx. A)
1853 | 2 |  | PLC2.1 | DC01 | 2LDC |  | Power Supply 24VDC | Circuit Breaker Switch | 4A (Load approx. A)
1854 | 2 |  | PLC2.1 | DC01 | 3LDC |  | Power Supply 24VDC | Circuit Breaker IO | 10A (Load approx. A)
1855 | 2 |  | PLC2.1 | DC01 | 4LDC |  | Power Supply 24VDC | Circuit Breaker Panel Light | 4A (Load approx. A)
1856 | 2 |  | PLC2.1 | DC01 | 5LDC |  | Power Supply 24VDC | Circuit Breaker (Spare / Belimo Actuator) | 6A (Load approx. A)
1857 | 3 |  | PLC2.1 | DC01.5 | 5LDC |  | Power Supply 24VDC | Circuit Braker | Aux. Contact |  |  |  | PLC2_IO | [15 empty] | DI | NO | [9 empty] | 61 | 1 |  | %I61.1 | PLC2_DC01.5_5LDC_DI_None |  |  |  |  | DIN | 5101 | [27 empty] | Y
1858
1859 | 2 |  | PLC2.1 | DC02 | FC1002 |  | 24VDC Power Supply | Circuit Breaker | 3A (6-16A)
1860 | 2 |  | PLC2.1 | DC02 | TA1002 |  | 24VDC Power Supply | SwitchMode PSU | 24VDC 20A
1861 | 2 |  | PLC2.1 | DC02 | 1LDC |  | Power Supply 24VDC | Circuit Breaker | 10A (Load approx. A)
1862 | 3 |  | PLC2.1 | DC02.1 | 1LDC |  | Power Supply 24VDC | MCC13 |  |  |  |  | PLC2_IO | [15 empty] | DI | NO | [9 empty] | 61 | 2 |  | %I61.2 | PLC2_DC02.1_1LDC_DI_None |  |  |  |  | DIN | 5102 | [14 empty] | C | WG | Ölflex Control TM | 3G4 | [9 empty] | Y
1863 | 2 |  | PLC2.1 | DC02 | 2LDC |  | Power Supply 24VDC | Circuit Breaker | 10A (Load approx. A)
1864 | 3 |  | PLC2.1 | DC02.2 | 2LDC |  | Power Supply 24VDC | MCC14 |  |  |  |  | PLC2_IO | [15 empty] | DI | NO | [9 empty] | 61 | 3 |  | %I61.3 | PLC2_DC02.2_2LDC_DI_None |  |  |  |  | DIN | 5103 | [14 empty] | C | WG | Ölflex Control TM | 3G4 | [9 empty] | Y
1865 | 2 |  | PLC2.1 | DC02 | 3LDC |  | Power Supply 24VDC | Circuit Breaker | 10A (Load approx. A)
1866 | 3 |  | PLC2.1 | DC02.3 | 3LDC |  | Power Supply 24VDC | Spare |  |  |  |  | PLC2_IO | [15 empty] | DI | NO | [9 empty] | 61 | 4 |  | %I61.4 | PLC2_DC02.3_3LDC_DI_None |  |  |  |  | DIN | 5104 | [27 empty] | Y
1867
1868 | 2 |  | PLC2.1 | DC03 | FC1003 |  | 24VDC Power Supply | Circuit Breaker | 3A (6-16A)
1869 | 2 |  | PLC2.1 | DC03 | TA1003 |  | 24VDC Power Supply | SwitchMode PSU | 24VDC 20A
1870 | 2 |  | PLC2.1 | DC03 | 1LDC |  | Power Supply 24VDC | Circuit Breaker | 10A (Load approx. A)
1871 | 3 |  | PLC2.1 | DC03.1 | 1LDC |  | Power Supply 24VDC | MCC15 |  |  |  |  | PLC2_IO | [15 empty] | DI | NO | [9 empty] | 61 | 5 |  | %I61.5 | PLC2_DC03.1_1LDC_DI_None |  |  |  |  | DIN | 5105 | [14 empty] | C | WG | Ölflex Control TM | 3G4 | [9 empty] | Y
1872 | 2 |  | PLC2.1 | DC03 | 2LDC |  | Power Supply 24VDC | Circuit Breaker | 10A (Load approx. A)
1873 | 3 |  | PLC2.1 | DC03.2 | 2LDC |  | Power Supply 24VDC | MCC16 |  |  |  |  | PLC2_IO | [15 empty] | DI | NO | [9 empty] | 61 | 6 |  | %I61.6 | PLC2_DC03.2_2LDC_DI_None |  |  |  |  | DIN | 5106 | [14 empty] | C | WG | Ölflex Control TM | 3G4 | [9 empty] | Y
1874
1875 | 2 |  | PLC2.1 | DC04 | FC1004 |  | 24VDC Power Supply | Circuit Breaker | 3A (6-16A)
1876 | 2 |  | PLC2.1 | DC04 | TA1004 |  | 24VDC Power Supply | SwitchMode PSU | 24VDC 20A
1877 | 2 |  | PLC2.1 | DC04 | 1LDC |  | Power Supply 24VDC | Circuit Breaker | 10A (Load approx. A)
1878 | 3 |  | PLC2.1 | DC04.1 | 1LDC |  | Power Supply 24VDC | LCP01 |  |  |  |  | PLC2_IO | [15 empty] | DI | NO | [9 empty] | 61 | 7 |  | %I61.7 | PLC2_DC04.1_1LDC_DI_None |  |  |  |  | DIN | 5107 | [14 empty] | C | WG | Ölflex Control TM | 3G4 | [9 empty] | Y
1879 | 2 |  | PLC2.1 | DC04 | 2LDC |  | Power Supply 24VDC | Circuit Breaker | 4A (Load approx. A)
1880 | 3 |  | PLC2.1 | DC04.2 | 2LDC |  | Power Supply 24VDC | OP01 |  |  |  |  | PLC2_IO | [15 empty] | DI | NO | [9 empty] | 62 | 0 |  | %I62.0 | PLC2_DC04.2_2LDC_DI_None |  |  |  |  | DIN | 5108 | [14 empty] | C | WG | Ölflex Control TM | 3G4 | [9 empty] | Y
1881 | 2 |  | PLC2.1 | DC04 | 3LDC |  | Power Supply 24VDC | Circuit Breaker | 4A (Load approx. A)
1882 | 3 |  | PLC2.1 | DC04.3 | 3LDC |  | Power Supply 24VDC | Spare |  |  |  |  | PLC2_IO | [15 empty] | DI | NO | [9 empty] | 62 | 1 |  | %I62.1 | PLC2_DC04.3_3LDC_DI_None |  |  |  |  | DIN | 5109 | [27 empty] | Y
1883
1884 | 2 |  | PLC2.1 | DC05 | FC1005 |  | 24VDC Power Supply | Circuit Breaker | 3A (6-16A)
1885 | 2 |  | PLC2.1 | DC05 | TA1005 |  | 24VDC Power Supply | SwitchMode PSU | 24VDC 20A
1886 | 2 |  | PLC2.1 | DC05 | 1LDC |  | Power Supply 24VDC | Circuit Breaker | 10A (Load approx. A)
1887 | 3 |  | PLC2.1 | DC05.1 | 1LDC |  | Power Supply 24VDC | LCP02 |  |  |  |  | PLC2_IO | [15 empty] | DI | NO | [9 empty] | 62 | 2 |  | %I62.2 | PLC2_DC05.1_1LDC_DI_None |  |  |  |  | DIN | 5110 | [14 empty] | C | WG | Ölflex Control TM | 3G4 | [9 empty] | Y
1888 | 2 |  | PLC2.1 | DC05 | 2LDC |  | Power Supply 24VDC | Circuit Breaker | 4A (Load approx. A)
1889 | 3 |  | PLC2.1 | DC05.2 | 2LDC |  | Power Supply 24VDC | OP02 |  |  |  |  | PLC2_IO | [15 empty] | DI | NO | [9 empty] | 62 | 3 |  | %I62.3 | PLC2_DC05.2_2LDC_DI_None |  |  |  |  | DIN | 5111 | [14 empty] | C | WG | Ölflex Control TM | 3G4 | [9 empty] | Y
1890
1891 | 2 |  | PLC2.1 | AC01 | FC2011 |  | 460VAC Power Supply | MCCB Main Circuit Breaker |  |  |  |  | PLC2
1892 | 3 |  | PLC2.1 | AC01 | FC2011 |  | 460VAC Power Supply | LCP03 |  |  |  |  | PLC2_IO | [15 empty] | DI | NC | [9 empty] | 62 | 4 |  | %I62.4 | PLC2_AC01_FC2011_DI_None |  |  |  |  | DIN | 5112 | [5 empty] | 0 | [21 empty] | Y
1893
1894 | 2 |  | PLC2.1 | DC07 | FC1007 |  | 24VDC Power Supply | Circuit Breaker | 3A (6-16A)
1895 | 2 |  | PLC2.1 | DC07 | TA1007 |  | 24VDC Power Supply | SwitchMode PSU | 24VDC 20A
1896 | 2 |  | PLC2.1 | DC07 | 1LDC |  | Power Supply 24VDC | Circuit Breaker | 10A (Load approx. A)
1897 | 3 |  | PLC2.1 | DC07.1 | 1LDC |  | Power Supply 24VDC | LCP04 |  |  |  |  | PLC2_IO | [15 empty] | DI | NO | [9 empty] | 62 | 5 |  | %I62.5 | PLC2_DC07.1_1LDC_DI_None |  |  |  |  | DIN | 5113 | [14 empty] | C | WG | Ölflex Control TM | 3G4 | [9 empty] | Y
1898 | 2 |  | PLC2.1 | DC07 | 2LDC |  | Power Supply 24VDC | Circuit Breaker | 4A (Load approx. A)
1899 | 3 |  | PLC2.1 | DC07.2 | 2LDC |  | Power Supply 24VDC | OP04 |  |  |  |  | PLC2_IO | [15 empty] | DI | NO | [9 empty] | 62 | 6 |  | %I62.6 | PLC2_DC07.2_2LDC_DI_None |  |  |  |  | DIN | 5114 | [14 empty] | C | WG | Ölflex Control TM | 3G4 | [9 empty] | Y
1900 | 2 |  | PLC2.1 | DC07 | 3LDC |  | Power Supply 24VDC | Circuit Breaker | 4A (Load approx. A)
1901 | 3 |  | PLC2.1 | DC07.3 | 3LDC |  | Power Supply 24VDC | Spare |  |  |  |  | PLC2_IO | [15 empty] | DI | NO | [9 empty] | 62 | 7 |  | %I62.7 | PLC2_DC07.3_3LDC_DI_None |  |  |  |  | DIN | 5115 | [27 empty] | Y
1902
1903 | 1 |  | PLC2 |  |  |  | Forminghead Suction Bank #0
1904 | 1
1905 | 3 |  | PLC2.1 | F081 | BG1241 |  | Forminghead Suction Bank #0 | Rotation Sensor |  |  |  |  | PLC2_IO | [7 empty] | 24VDC | [7 empty] | DI | NO | [8 empty] | x | 60 | 0 |  | %I60.0 | PLC2_F081_BG1241_DI_None |  |  |  |  | FRQ_Rot | 1010 | [14 empty] | C | WG | BL-WWAK4-2/S370 2M V M12 | 4x0,34 | [9 empty] | Y
1906 | 3 |  | PLC2.1 | F081 | BT1238 |  | Forminghead Suction Bank #0 | Temp. Sensor Wheel House | PT100 |  |  |  | PLC2_IO | [15 empty] | AI |  | PT100 | 3 wire | °C | 0.0 | 120.0 |  |  |  | x | 544 |  |  | %IW544.None | PLC2_F081_BT1238_AI_None |  |  |  |  | AIN | 3061 | [5 empty] | 60 | 80 | 2 | [6 empty] | C | WG | PT100 wire | 3x0,34 | [9 empty] | Y
1907 | 3 |  | PLC2.1 | F081 | BT1239 |  | Forminghead Suction Bank #0 | Temp. Bearing MS | PT100 |  |  |  | PLC2_IO | [15 empty] | AI |  | PT100 | 3 wire | °C | 0.0 | 120.0 |  |  |  | x | 546 |  |  | %IW546.None | PLC2_F081_BT1239_AI_None |  |  |  |  | AIN | 3062 | [5 empty] | 70 | 90 | 2 | [6 empty] | C | WG | PT100 wire | 3x0,34 | [9 empty] | Y
1908 | 3 |  | PLC2.1 | F081 | BT1230 |  | Forminghead Suction Bank #0 | Temp. Bearing FS | PT100 |  |  |  | PLC2_IO | [15 empty] | AI |  | PT100 | 3 wire | °C | 0.0 | 120.0 |  |  |  | x | 548 |  |  | %IW548.None | PLC2_F081_BT1230_AI_None |  |  |  |  | AIN | 3063 | [5 empty] | 70 | 90 | 2 | [6 empty] | C | WG | PT100 wire | 3x0,34 | [9 empty] | Y
1909 | 2 |  | PLC2.1 | F081 | CB.F081-01 |  | Control Box | Forminghead Suction Bank #0 | RS+3xPT |  |  |  | PLC2 | [51 empty] | C | WG | Ölflex Control TM CY | 18 G 1
1910
1911 | 1 |  | PLC2 |  |  |  | Secondary Suction Bank #0
1912 | 1
1913 | 3 |  | PLC2.1 | D021 | BG1340 |  | Secondary Suction Bank #0 | Rotation Sensor |  |  |  |  | PLC2_IO | [7 empty] | 24VDC | [7 empty] | DI | NO | [8 empty] | x | 60 | 1 |  | %I60.1 | PLC2_D021_BG1340_DI_None |  |  |  |  | FRQ_Rot | 1013 | [14 empty] | C | WG | BL-WWAK4-2/S370 2M V M12 | 4x0,34 | [9 empty] | Y
1914 | 3 |  | PLC2.1 | D021 | BT1321 |  | Secondary Suction Bank #0 | Temp. Sensor Wheel House | PT100 |  |  |  | PLC2_IO | [15 empty] | AI |  | PT100 | 3 wire | °C | 0.0 | 120.0 |  |  |  | x | 550 |  |  | %IW550.None | PLC2_D021_BT1321_AI_None |  |  |  |  | AIN | 3064 | [5 empty] | 60 | 80 | 2 | [6 empty] | C | WG | PT100 wire | 3x0,34 | [9 empty] | Y
1915 | 3 |  | PLC2.1 | D021 | BT1322 |  | Secondary Suction Bank #0 | Temp. Bearing MS | PT100 |  |  |  | PLC2_IO | [15 empty] | AI |  | PT100 | 3 wire | °C | 0.0 | 120.0 |  |  |  | x | 552 |  |  | %IW552.None | PLC2_D021_BT1322_AI_None |  |  |  |  | AIN | 3065 | [5 empty] | 70 | 90 | 2 | [6 empty] | C | WG | PT100 wire | 3x0,34 | 700 | 25 | LGHP 2 | [6 empty] | Y
1916 | 3 |  | PLC2.1 | D021 | BT1323 |  | Secondary Suction Bank #0 | Temp. Bearing FS | PT100 |  |  |  | PLC2_IO | [15 empty] | AI |  | PT100 | 3 wire | °C | 0.0 | 120.0 |  |  |  | x | 554 |  |  | %IW554.None | PLC2_D021_BT1323_AI_None |  |  |  |  | AIN | 3066 | [5 empty] | 70 | 90 | 2 | [6 empty] | C | WG | PT100 wire | 3x0,34 | 700 | 25 | LGHP 2 | [6 empty] | Y
1917 | 2 |  | PLC2.1 | D021 | CB.D021-01 |  | Control Box | Secondary Suction Bank #0 | RS+3xPT |  |  |  | PLC2 | [51 empty] | C | WG | Ölflex Control TM CY | 18 G 1
1918
1919 | 1 |  | PLC2 |  |  |  | Edge Trim
1920 | 1
1921 | 3 |  | PLC2.1 | D031 | BG1337 |  | Forming Head 0A Edge Trim | Rotation Sensor |  |  |  |  | PLC2_IO | [7 empty] | 24VDC | [7 empty] | DI | NO | [8 empty] | x | 60 | 2 |  | %I60.2 | PLC2_D031_BG1337_DI_None |  |  |  |  | FRQ_Rot | 1011 | [14 empty] | C | WG | BL-WWAK4-2/S370 2M V M12 | 4x0,34 | [9 empty] | Y
1922 | 3 |  | PLC2.1 | D031 | BT1331 |  | Forming Head 0A Edge Trim | Temp. Sensor Wheel House | PT100 |  |  |  | PLC2_IO | [15 empty] | AI |  | PT100 | 3 wire | °C | 0.0 | 120.0 |  |  |  | x | 556 |  |  | %IW556.None | PLC2_D031_BT1331_AI_None |  |  |  |  | AIN | 3067 | [5 empty] | 60 | 80 | 2 | [6 empty] | C | WG | PT100 wire | 3x0,34 | [9 empty] | Y
1923 | 3 |  | PLC2.1 | D031 | BT1332 |  | Forming Head 0A Edge Trim | Temp. Bearing MS | PT100 |  |  |  | PLC2_IO | [15 empty] | AI |  | PT100 | 3 wire | °C | 0.0 | 120.0 |  |  |  | x | 558 |  |  | %IW558.None | PLC2_D031_BT1332_AI_None |  |  |  |  | AIN | 3068 | [5 empty] | 70 | 90 | 2 | [6 empty] | C | WG | PT100 wire | 3x0,34 | 2000 | 5 | LGHP 2 | [6 empty] | Y
1924 | 3 |  | PLC2.1 | D031 | BT1333 |  | Forming Head 0A Edge Trim | Temp. Bearing FS | PT100 |  |  |  | PLC2_IO | [15 empty] | AI |  | PT100 | 3 wire | °C | 0.0 | 120.0 |  |  |  | x | 560 |  |  | %IW560.None | PLC2_D031_BT1333_AI_None |  |  |  |  | AIN | 3069 | [5 empty] | 70 | 90 | 2 | [6 empty] | C | WG | PT100 wire | 3x0,34 | 2000 | 5 | LGHP 2 | [6 empty] | Y
1925 | 2 |  | PLC2.1 | D031 | CB.D031-01 |  | Control Box | Forming Head 0A Edge Trim | RS+3xPT |  |  |  | PLC2 | [51 empty] | C | WG | Ölflex Control TM CY | 18 G 1
1926
1927 | 3 |  | PLC2.1 | D032 | BG1338 |  | Forming Head 0B Edge Trim | Rotation Sensor |  |  |  |  | PLC2_IO | [7 empty] | 24VDC | [7 empty] | DI | NO | [8 empty] | x | 60 | 3 |  | %I60.3 | PLC2_D032_BG1338_DI_None |  |  |  |  | FRQ_Rot | 1012 | [14 empty] | C | WG | BL-WWAK4-2/S370 2M V M12 | 4x0,34 | [9 empty] | Y
1928 | 3 |  | PLC2.1 | D032 | BT1334 |  | Forming Head 0B Edge Trim | Temp. Sensor Wheel House | PT100 |  |  |  | PLC2_IO | [15 empty] | AI |  | PT100 | 3 wire | °C | 0.0 | 120.0 |  |  |  | x | 562 |  |  | %IW562.None | PLC2_D032_BT1334_AI_None |  |  |  |  | AIN | 3070 | [5 empty] | 60 | 80 | 2 | [6 empty] | C | WG | PT100 wire | 3x0,34 | [9 empty] | Y
1929 | 3 |  | PLC2.1 | D032 | BT1335 |  | Forming Head 0B Edge Trim | Temp. Bearing MS | PT100 |  |  |  | PLC2_IO | [15 empty] | AI |  | PT100 | 3 wire | °C | 0.0 | 120.0 |  |  |  | x | 564 |  |  | %IW564.None | PLC2_D032_BT1335_AI_None |  |  |  |  | AIN | 3071 | [5 empty] | 70 | 90 | 2 | [6 empty] | C | WG | PT100 wire | 3x0,34 | 2000 | 5 | LGHP 2 | [6 empty] | Y
1930 | 3 |  | PLC2.1 | D032 | BT1336 |  | Forming Head 0B Edge Trim | Temp. Bearing FS | PT100 |  |  |  | PLC2_IO | [15 empty] | AI |  | PT100 | 3 wire | °C | 0.0 | 120.0 |  |  |  | x | 566 |  |  | %IW566.None | PLC2_D032_BT1336_AI_None |  |  |  |  | AIN | 3072 | [5 empty] | 70 | 90 | 2 | [6 empty] | C | WG | PT100 wire | 3x0,34 | 2000 | 5 | LGHP 2 | [6 empty] | Y
1931 | 2 |  | PLC2.1 | D032 | CB.D032-01 |  | Control Box | Forming Head 0B Edge Trim | RS+3xPT |  |  |  | PLC2 | [51 empty] | C | WG | Ölflex Control TM CY | 18 G 1
1932
1933 | 1 |  | PLC2 |  |  |  | Forming Wire Cleaning Fan 2
1934 | 1
1935 | 3 |  | PLC2.1 | D414 | BG1339 |  | Forming Wire Cleaning Fan 2 | Rotation Sensor |  |  |  |  | PLC2_IO | [7 empty] | 24VDC | [7 empty] | DI | NO | [8 empty] | x | 60 | 4 |  | %I60.4 | PLC2_D414_BG1339_DI_None |  |  |  |  | FRQ_Rot | 1015 | [14 empty] | C | WG | BL-WWAK4-2/S370 2M V M12 | 4x0,34 | [9 empty] | Y
1936 | 3 |  | PLC2.1 | D414 | BT1324 |  | Forming Wire Cleaning Fan 2 | Temp. Sensor Wheel House | PT100 |  |  |  | PLC2_IO | [15 empty] | AI |  | PT100 | 3 wire | °C | 0.0 | 120.0 |  |  |  | x | 568 |  |  | %IW568.None | PLC2_D414_BT1324_AI_None |  |  |  |  | AIN | 3073 | [5 empty] | 60 | 80 | 2 | [6 empty] | C | WG | PT100 wire | 3x0,34 | [9 empty] | Y
1937 | 3 |  | PLC2.1 | D414 | BT1325 |  | Forming Wire Cleaning Fan 2 | Temp. Bearing MS | PT100 |  |  |  | PLC2_IO | [15 empty] | AI |  | PT100 | 3 wire | °C | 0.0 | 120.0 |  |  |  | x | 570 |  |  | %IW570.None | PLC2_D414_BT1325_AI_None |  |  |  |  | AIN | 3074 | [5 empty] | 70 | 90 | 2 | [6 empty] | C | WG | PT100 wire | 3x0,34 | 700 | 25 | LGHP 2 | [6 empty] | Y
1938 | 3 |  | PLC2.1 | D414 | BT1326 |  | Forming Wire Cleaning Fan 2 | Temp. Bearing FS | PT100 |  |  |  | PLC2_IO | [15 empty] | AI |  | PT100 | 3 wire | °C | 0.0 | 120.0 |  |  |  | x | 572 |  |  | %IW572.None | PLC2_D414_BT1326_AI_None |  |  |  |  | AIN | 3075 | [5 empty] | 70 | 90 | 2 | [6 empty] | C | WG | PT100 wire | 3x0,34 | 700 | 25 | LGHP 2 | [6 empty] | Y
1939 | 2 |  | PLC2.1 | D414 | CB.D414-01 |  | Control Box | Forming Wire Cleaning Fan 2 | RS+3xPT |  |  |  | PLC2 | [51 empty] | C | WG | Ölflex Control TM CY | 18 G 1
1940
1941 | 1 |  | PLC2 |  |  |  | PLC2 IO
1942 | 1
1943 | 2 |  | PLC2.1 | IO20 | KF1000 |  | IM 155-6 PN ST | EtherNet/IP Adapter |  |  |  |  | PLC2 | [15 empty] | ETH | [16 empty] | 105 | DWM-PLC2-IO |  | ALM | 10143 | [27 empty] | Y
1944 | 2 |  | PLC2.1 | IO2 | KF1001 |  | BusAdapter 2xRJ45
1945 | 2 |  | PLC2.1 | IO2 | KF3001 |  | DI 8x24VDC ST | DI |  |  |  |  | PLC2_IO | [15 empty] | DI | [10 empty] | 60 |  |  | %I60.None | PLC2_IO2_KF3001_DI_None | [33 empty] | Y
1946 | 2 |  | PLC2.1 | IO2 |  |  | Base Unit A0, 16 Push-In Terminals | [5 empty] | PLC2_IO
1947 | 2 |  | PLC2.1 | IO2 | KF3002 |  | DI 8x24VDC ST | DI |  |  |  |  | PLC2_IO | [15 empty] | DI | [10 empty] | 61 |  |  | %I61.None | PLC2_IO2_KF3002_DI_None | [33 empty] | Y
1948 | 2 |  | PLC2.1 | IO2 |  |  | Base Unit A0, 16 Push-In Terminals | [5 empty] | PLC2_IO
1949 | 2 |  | PLC2.1 | IO2 | KF3003 |  | DI 8x24VDC ST | DI |  |  |  |  | PLC2_IO | [15 empty] | DI | [10 empty] | 62 |  |  | %I62.None | PLC2_IO2_KF3003_DI_None | [33 empty] | Y
1950 | 2 |  | PLC2.1 | IO2 |  |  | Base Unit A0, 16 Push-In Terminals | [5 empty] | PLC2_IO
1951 | 2 |  | PLC2.1 | IO2 | KF3004 |  | DQ 8x24VDC/0.5A ST | DO |  |  |  |  | PLC2_IO | [15 empty] | DO | [10 empty] | 60 |  |  | %Q60.None | PLC2_IO2_KF3004_DO_None | [33 empty] | Y
1952 | 2 |  | PLC2.1 | IO2 |  |  | Base Unit A0, 16 Push-In Terminals | [5 empty] | PLC2_IO
1953 | 2 |  | PLC2.1 | IO2 | KF3005 |  | AI 4xRTD/TC 2,3,4-wire HF | PT100 |  |  |  |  | PLC2_IO | [15 empty] | AI | [10 empty] | 544 |  |  | %IW544.None | PLC2_IO2_KF3005_AI_None | [33 empty] | Y
1954 | 2 |  | PLC2.1 | IO2 |  |  | Base Unit A0, 16 Push-In Terminals | [5 empty] | PLC2_IO
1955 | 2 |  | PLC2.1 | IO2 | KF3006 |  | AI 4xRTD/TC 2,3,4-wire HF | PT100 |  |  |  |  | PLC2_IO | [15 empty] | AI | [10 empty] | 552 |  |  | %IW552.None | PLC2_IO2_KF3006_AI_None | [33 empty] | Y
1956 | 2 |  | PLC2.1 | IO2 |  |  | Base Unit A0, 16 Push-In Terminals | [5 empty] | PLC2_IO
1957 | 2 |  | PLC2.1 | IO2 | KF3007 |  | AI 4xRTD/TC 2,3,4-wire HF | PT100 |  |  |  |  | PLC2_IO | [15 empty] | AI | [10 empty] | 560 |  |  | %IW560.None | PLC2_IO2_KF3007_AI_None | [33 empty] | Y
1958 | 2 |  | PLC2.1 | IO2 |  |  | Base Unit A0, 16 Push-In Terminals | [5 empty] | PLC2_IO
1959 | 2 |  | PLC2.1 | IO2 | KF3008 |  | AI 4xRTD/TC 2,3,4-wire HF | PT100 |  |  |  |  | PLC2_IO | [15 empty] | AI | [10 empty] | 568 |  |  | %IW568.None | PLC2_IO2_KF3008_AI_None | [33 empty] | Y
1960 | 2 |  | PLC2.1 | IO2 |  |  | Base Unit A0, 16 Push-In Terminals | [5 empty] | PLC2_IO
1961
1962 | 2 |  | PLC2.1 | IO29 | KF4000 |  | SIMATIC PN/PN | PN/PN Coubler | X1 - Main | Left Side |  |  | PN/PN | [15 empty] | ETH | [16 empty] | 12 | DWM-PN-X1 |  | ALM | 10144 | [27 empty] | Y | 1
1963 | 2 |  | PLC2.1 | IO29 | KF4000 |  | SIMATIC PN/PN | PN/PN Coubler | X2 - PLC2 Connection | Right Side |  |  | PN/PN | [15 empty] | ETH | [16 empty] | 11 | DWM-PN-X2 |  | ALM | 10145 | [27 empty] | Y
1964 | 2 |  | PLC2.1 | IO29 | KF4001 |  | BusAdapter 2xRJ45
1965 | 2 |  | PLC2.1 | IO29 | KF4002 |  | BusAdapter 2xRJ45
1966
1967
1968
1969 | 1 |  | OP01
1970 | 1
1971 | 2 |  | OP01 |  | PH0001 |  | OP 9" HMI | HMI Pulp 0A |  |  |  |  | OP01
1972 | 2 |  | OP01 |  | PH0001 |  | Cable ProfiNet | [5 empty] | OP01 | [15 empty] | ETH | [16 empty] | 111 | DWM-OP01-IO | [17 empty] | C | WF | Etherline PN CAT.5 T FLEX FC | 2 x 2 x AWG 22/7 | [9 empty] | Y
1973 | 2 |  | OP01 |  | DC0001 |  | Cable Power supply 24VDC | [5 empty] | OP01 | [51 empty] | C | WG | Ölflex Control TM | 3 G 4
1974 | 2 |  | OP01 |  |  |  | Cabinet | [5 empty] | OP01
1975
1976 | 1 |  | OP02
1977 | 1
1978 | 2 |  | OP02 |  | PH0002 |  | OP 9" HMI | HMI Pulp 0B |  |  |  |  | OP02
1979 | 2 |  | OP02 |  | PH0002 |  | Cable ProfiNet | [5 empty] | OP02 | [15 empty] | ETH | [16 empty] | 113 | DWM-OP02-IO | [17 empty] | C | WF | Etherline PN CAT.5 T FLEX FC | 2 x 2 x AWG 22/7 | [9 empty] | Y
1980 | 2 |  | OP02 |  | DC0002 |  | Cable Power supply 24VDC | [5 empty] | OP02 | [51 empty] | C | WG | Ölflex Control TM | 3 G 4
1981 | 2 |  | OP02 |  |  |  | Cabinet | [5 empty] | OP02
1982
1983 | 1 |  | OP04
1984 | 1
1985 | 2 |  | OP04 |  | PH0003 |  | OP 9" HMI | Forminghead 0 |  |  |  |  | OP04
1986 | 2 |  | OP04 |  | PH0003 |  | Cable ProfiNet | [5 empty] | OP04 | [15 empty] | ETH | [16 empty] | 114 | DWM-OP04-IO | [17 empty] | C | WF | Etherline PN CAT.5 T FLEX FC | 2 x 2 x AWG 22/7 | [9 empty] | Y
1987 | 2 |  | OP04 |  | DC0003 |  | Cable Power supply 24VDC | [5 empty] | OP04 | [51 empty] | C | WG | Ölflex Control TM | 3 G 4
1988 | 2 |  | OP04 |  |  |  | Cabinet | [5 empty] | OP04

## FRQ
Tag Part 1 | Tag Part 2 | Tag Part 3 | Tag Part 4 | Tag | Description | CM Type | CM No | Cabinet | Area | PLC No. | Tab ID | Sub ID | SC_Local | FRQ Type | Thermal Fault | Rotation Sensor | Thermistor | Disconnect | Safety | Main Power [KW] | Main Current [A] | Main Voltage [V] | Connection | Poles | Frequency [Hz] | Cos φ | RPM | EU | Min EU | Max EU | Raw Min | Raw Max | IP Address | Electrical Room | Pdf Elect Schema Page | Pdf Vfd Schema Page | Checked | Duplicates
| MCC16.2 | F011 | MA3230 | MCC16_F011_MA3230 | Drum 0A - Motor | FRQ | 1001 | MCC16.2 | MCC16 Forminghead 0 | [5 empty] | MCC16_F011_FC3230_DI_Flt |  |  |  |  | 11(15) | 21 | 460 |  |  | 60 | 0,68 | 1765 | M/min. | 0.0 | 212.0 |  |  | 20 |  |  |  |  | Not Duplicated
| MCC16.2 | F012 | MA3231 | MCC16_F012_MA3231 | Drum 0B - Motor | FRQ | 1002 | MCC16.2 | MCC16 Forminghead 0 | [5 empty] | MCC16_F012_FC3231_DI_None |  |  |  |  | 11(15) | 21 | 460 |  |  | 60 | 0,68 | 1765 | M/min. | 0.0 | 212.0 |  |  | 21 |  |  |  |  | Not Duplicated
| MCC16.2 | F021 | MA3232 | MCC16_F021_MA3232 | Needle Roll 0A - Motor | FRQ | 1003 | MCC16.2 | MCC16 Forminghead 0 | [5 empty] | MCC16_F021_FC3232_DI_None |  |  |  |  | 15 (20) | 27 | 460 |  |  | 60 | 0,79 | 1760 | RPM | 0.0 | 1230.0 |  |  | 22 |  |  |  |  | Not Duplicated
| MCC16.2 | F022 | MA3233 | MCC16_F022_MA3233 | Needle Roll 0B - Motor | FRQ | 1004 | MCC16.2 | MCC16 Forminghead 0 | [5 empty] | MCC16_F022_FC3233_DI_None |  |  |  |  | 15 (20) | 27 | 460 |  |  | 60 | 0,79 | 1760 | RPM | 0.0 | 1230.0 |  |  | 23 |  |  |  |  | Not Duplicated
| MCC16.2 | F031 | MA3234 | MCC16_F031_MA3234 | Brush Roll 0A - Motor | FRQ | 1005 | MCC16.2 | MCC16 Forminghead 0 | [5 empty] | MCC16_F031_FC3234_DI_None |  |  |  |  | 4 (7,5) | 10,7 | 460 |  |  | 60 | 0,79 | 1180 | RPM | 0.0 | 188.0 |  |  | 24 |  |  |  |  | Not Duplicated
| MCC16.2 | F032 | MA3235 | MCC16_F032_MA3235 | Brush Roll 0B - Motor | FRQ | 1006 | MCC16.2 | MCC16 Forminghead 0 | [5 empty] | MCC16_F032_FC3235_DI_None |  |  |  |  | 4 (7,5) | 10,7 | 460 |  |  | 60 | 0,79 | 1180 | RPM | 0.0 | 188.0 |  |  | 25 |  |  |  |  | Not Duplicated
| MCC16.2 | F051 | MA3326 | MCC16_F051_MA3326 | Inlet Roll 0 - Motor | FRQ | 1007 | MCC16.2 | In-Outlet rolls | [5 empty] | MCC16_F051_FC3326_DI_None |  |  |  |  | 4 (7,5) | 9,5 | 460 |  | 4 | 60 | 0,83 (91,7) | 2041 | M/min. | 0.0 | 450.0 | 0.0 | 2041.0 | 121 |  |  |  |  | Not Duplicated
| MCC16.2 | F052 | MA3327 | MCC16_F052_MA3327 | Outlet Roll 0 - Motor | FRQ | 1008 | MCC16.2 | In-Outlet rolls | [5 empty] | MCC16_F052_FC3327_DI_None |  |  |  |  | 4 (7,5) | 9,5 | 460 |  | 4 | 60 | 0,83 | 2041 | M/min. | 0.0 | 450.0 | 0.0 | 2041.0 | 122 |  |  |  |  | Not Duplicated
| MCC16.2 | F061 | MA3236 | MCC16_F061_MA3236 | Hoist Former 0 - Motor | FRQ | 1009 | MCC16.2 | Hoist | [5 empty] | MCC16_F061_FC3236_DI_None |  |  |  |  | 1,5(2) | 2,9 | 460 |  |  | 60 | 0,79 | 1180 | RPM | 0.0 | 188.0 |  |  | 28 |  |  |  |  | Not Duplicated
| MCC16.1 | F081 | MA3238 | MCC16_F081_MA3238 | Forminghead Suction Bank #0 - Motor | FRQ | 1010 | MCC16.1 | Forminghead Suction Bank #0 | [5 empty] | MCC16_F081_FC3238_DI_None | PLC2_F081_BG1241_DI_None |  |  |  | 225(300) | 387 | 460 |  | 4 | 60 | 0,86 | 1785 | RPM | 0.0 | 1093.0 | 0.0 | 1785 | 29 |  |  |  |  | Not Duplicated
| MCC16.3 | D031 | MA3357 | MCC16_D031_MA3357 | Forming Head 0A Edge Trim - Motor | FRQ | 1011 | MCC16.3 | Edge trim | [5 empty] | MCC16_D031_FC3357_DI_None | PLC2_D031_BG1337_DI_None |  |  |  | 4(7,5) | 8,6 | 460 |  | 2 | 60 | 0,86 | 3474 | RPM | 0.0 | 3474.0 | 0.0 | 3474 | 30 |  |  |  |  | Not Duplicated
| MCC16.3 | D032 | MA3358 | MCC16_D032_MA3358 | Forming Head 0B Edge Trim - Motor | FRQ | 1012 | MCC16.3 | Edge trim | [5 empty] | MCC16_D032_FC3358_DI_None | PLC2_D032_BG1338_DI_None |  |  |  | 4(7,5) | 8,6 | 460 |  | 2 | 60 | 0,86 | 3474 | RPM | 0.0 | 3474.0 | 0.0 | 3474 | 31 |  |  |  |  | Not Duplicated
| MCC16.2 | D021 | MA3343 | MCC16_D021_MA3343 | Secondary Suction Bank #0 - Motor | FRQ | 1013 | MCC16.2 | Secondary Suction | [5 empty] | MCC16_D021_FC3343_DI_None | PLC2_D021_BG1340_DI_None |  |  |  | 37 (50) | 58 | 460 |  | 4 | 60 | 0,91 | 1770 | RPM | 0.0 | 1898.0 | 0.0 | 1770 | 32 |  |  |  |  | Not Duplicated
| MCC16.3 | D413 | MA3345 | MCC16_D413_MA3345 | Airknife Forming Wire 2 - Motor | FRQ | 1014 | MCC16.3 | Airknife Forming Wire 2 | [5 empty] | MCC16_D413_FC3345_DI_None |  |  |  |  | 45(60) | 65,1 | 460 |  | 2 | 60 |  | 1770 | RPM | 0.0 | 1898.0 | 0.0 | 1770 | 33 |  |  |  |  | Not Duplicated
| MCC16.3 | D414 | MA3346 | MCC16_D414_MA3346 | Forming Wire Cleaning Fan 2 - Motor | FRQ | 1015 | MCC16.3 | Forming Wire Cleaning Fan 2 | [5 empty] | MCC16_D414_FC3346_DI_None | PLC2_D414_BG1339_DI_None |  |  |  | 22 (30) | 38 | 460 |  | 4 | 60 |  | 1770 | RPM | 0.0 | 1898.0 | 0.0 | 1770 | 34 |  |  |  |  | Not Duplicated
| MCC13.1 | H721 | MA3072 | MCC13_H721_MA3072 | Hammermill 0A - Motor | FRQ | 1016 | MCC13.1 | MCC13 Hammermill 0A | [5 empty] | MCC13_H721_FC3072_DI_None |  |  |  |  | 132 (200) | 213 | 460 |  | 2 | 60 | 0,9 | 3575 | HZ | 0.0 | 3000.0 | 0.0 | 3575 | 61 |  |  |  |  | Not Duplicated
| MCC13.2 | H711 | MA3070 | MCC13_H711_MA3070 | Upper Pulp 0A - Motor | FRQ | 1017 | MCC13.2 | Upper pulp feed 0A | [5 empty] | MCC13_H711_FC3070_DI_None | LCP01_H711_BG1018_DI_None |  |  |  | 1,5 (2) | 2,8 | 460 |  | 4 | 60 | 0,78 (86,5) | 1755 | M/min. | 0.0 | 12.0 |  |  | 46 |  |  |  |  | Not Duplicated
| MCC13.2 | H712 | MA3071 | MCC13_H712_MA3071 | Lower Pulp 0A - Motor | FRQ | 1018 | MCC13.2 | Lower pulp feed 0A | [5 empty] | MCC13_H712_FC3071_DI_None | LCP01_H712_BG1019_DI_None |  |  |  | 1,5 (2) | 2,8 | 460 |  | 4 | 60 | 0,78 | 1755 | M/min. | 0.0 | 12.0 |  |  | 47 |  |  |  |  | Not Duplicated
| MCC13.2 | H731 | MA3074 | MCC13_H731_MA3074 | Fibertransport 0A - Motor | FRQ | 1019 | MCC13.2 | Fibertransport 0A | [5 empty] | MCC13_H731_FC3074_DI_None | LCP01_H731_BG1715_DI_None |  |  |  | 45 (60) | 65,1 | 460 |  | 2 | 60 | 0,89 | 3560 | RPM | 0.0 | 2650.0 | 0.0 | 3560 | 64 |  |  |  |  | Not Duplicated
| MCC13.2 | H821 | MA3082 | MCC13_H821_MA3082 | Hammermill 0B - Motor | FRQ | 1020 | MCC13.2 | Hammermill 0B | [5 empty] | MCC13_H821_FC3082_DI_None |  |  |  |  | 132 (200) | 213 | 460 |  | 2 | 60 | 0,9 | 3575 | HZ | 0.0 | 3000.0 | 0.0 | 3575 | 65 |  |  |  |  | Not Duplicated
| MCC13.2 | H811 | MA3080 | MCC13_H811_MA3080 | Upper Pulp 0B - Motor | FRQ | 1021 | MCC13.2 | Upper pulp feed 0B | [5 empty] | MCC13_H811_FC3080_DI_None | LCP02_H811_BG1018_DI_None |  |  |  | 1,5 (2) | 2,8 | 460 |  | 4 | 60 | 0,78 | 1755 | M/min. | 0.0 | 12.0 |  |  | 59 |  |  |  |  | Not Duplicated
| MCC13.2 | H812 | MA3081 | MCC13_H812_MA3081 | Lower Pulp 0B - Motor | FRQ | 1022 | MCC13.2 | Lower pulp feed 0B | [5 empty] | MCC13_H812_FC3081_DI_None | LCP02_H812_BG1019_DI_None |  |  |  | 1,5 (2) | 2,8 | 460 |  | 4 | 60 | 0,78 | 1755 | M/min. | 0.0 | 12.0 |  |  | 60 |  |  |  |  | Not Duplicated
| MCC13.2 | H831 | MA3084 | MCC13_H831_MA3084 | Fibertransport 0B - Motor | FRQ | 1023 | MCC13.2 | Fibertransport 0B | [5 empty] | MCC13_H831_FC3084_DI_None | LCP02_H831_BG1715_DI_None |  |  |  | 45 (60) | 65,1 | 460 |  | 2 | 60 | 0,89 | 3560 | RPM | 0.0 | 2650.0 | 0.0 | 3560 | 68 |  |  |  |  | Not Duplicated
| MCC14.2 | A011 | MA3610 | MCC14_A011_MA3610 | Regeneration Carriage Filter #0 - Motor | FRQ | 1024 | MCC14.2 | MCC14 Filter 0 | [5 empty] | MCC14_A011_FC3610_DI_None |  |  |  |  | 0,37 | 0,8 | 460 |  | 4 | 60 | 0,82 | 1760 | RPM | 0.0 | 3520.0 | 0.0 | 3520 | 80 |  |  |  |  | Not Duplicated
| MCC14.2 | A021 | MA3621 | MCC14_A021_MA3621 | Outlet Fan 0 from Filter - Motor | FRQ | 1025 | MCC14.2 | MCC14 Filter 0 | [5 empty] | MCC14_A021_FC3621_DI_None | LCP03_A021_BG1901_DI_None |  |  |  | 15 (20) | 23 | 460 |  | 2 | 60 | 0,89 | 3520 | RPM | 0.0 | 3520.0 | 0.0 | 3520 | 81 |  |  |  |  | Not Duplicated
| MCC14.2 | A022 | MA3622 | MCC14_A022_MA3622 | Outlet Fan 0 from Cyclon - Motor | FRQ | 1026 | MCC14.2 | MCC14 Filter 0 | [5 empty] | MCC14_A022_FC3622_DI_None | LCP03_A022_BG1901_DI_None |  |  |  | 11/(15) | 17,2 | 460 |  | 2 | 60 | 0,89 | 3520 | RPM | 0.0 | 3520.0 | 0.0 | 3520 | 82 |  |  |  |  | Not Duplicated
| MCC14.1 | A030 | MA3630 | MCC14_A030_MA3630 | Filter 0 Humidifier 1 - 4 x Motor (MA3631-MA3634) | FRQ | 1027 | MCC14.1 | Filter 0 Humidifier 1 | [5 empty] | MCC14_A030_FC3630_DI_None | [12 empty] | % | 0.0 | 100.0 | 0.0 | 1750 | 83 |  |  |  |  | Not Duplicated
| MCC14.1 | A040 | MA3640 | MCC14_A040_MA3640 | Filter 0 Humidifier 2 - 4 x Motor (MA3641-MA3644) | FRQ | 1028 | MCC14.1 | Filter 0 Humidifier 2 | [5 empty] | MCC14_A040_FC3640_DI_None | [12 empty] | % | 0.0 | 100.0 | 0.0 | 1750 | 84 |  |  |  |  | Not Duplicated
| MCC14.1 | A050 | MA3650 | MCC14_A050_MA3650 | Filter 0 Humidifier 3 - 4 x Motor (MA3651-MA3654) | FRQ | 1029 | MCC14.1 | Filter 0 Humidifier 3 | [5 empty] | MCC14_A050_FC3650_DI_None | [12 empty] | % | 0.0 | 100.0 | 0.0 | 1750 | 85 |  |  |  |  | Not Duplicated
| MCC14.2 | A070 | MA3988 | MCC14_A070_MA3988 | Humidifier Pump 0 - Motor | FRQ | 1030 | MCC14.2 | Humidifier Pump 0 | [5 empty] | MCC14_A070_FC3988_DI_None |  |  |  |  | 4 (5) | 6,45 | 460 |  | 4 | 60 |  | 1750 | % | 0.0 | 100.0 | 0.0 | 1750 | 86 |  |  |  |  | Not Duplicated
| MCC15.1 | A122 | MA3762 | MCC15_A122_MA3762 | Outlet Fan 1 - Motor | FRQ | 1031 | MCC15.1 | Outlet Fan | [5 empty] | MCC15_A122_FC3762_DI_None | MCC15_A122_BG1231_DI_None |  |  |  | 30 | 46 | 460 |  | 2 | 60 | 93,3 | 3540 | RPM | 0.0 |  | 0.0 |  | 90 |  |  |  |  | Not Duplicated
| MCC15.1 | A222 | MA3862 | MCC15_A222_MA3862 | Outlet Fan 2 - Motor | FRQ | 1032 | MCC15.1 | Outlet Fan | [5 empty] | MCC15_A222_FC3862_DI_None | MCC15_A222_BG1232_DI_None |  |  |  | 30 | 46 | 460 |  | 2 | 60 | 93,3 | 3540 | RPM | 0.0 |  | 0.0 |  | 91 |  |  |  |  | Not Duplicated
| MCC15.1 | A322 | MA3962 | MCC15_A322_MA3962 | Outlet Fan 3 - Motor | FRQ | 1033 | MCC15.1 | Outlet Fan | [5 empty] | MCC15_A322_FC3962_DI_None | MCC15_A322_BG1233_DI_None |  |  |  | 30 | 46 | 460 |  | 2 | 60 | 93,3 | 3540 | RPM | 0.0 |  | 0.0 |  | 92 |  |  |  |  | Not Duplicated
| MCC15.1 | A422 | MA3652 | MCC15_A422_MA3652 | Fan from Hopper to Runi - Motor | FRQ | 1034 | MCC15.1 | Fan for Runi | [5 empty] | MCC15_A422_FC3652_DI_None | MCC15_A422_BG1234_DI_None |  |  |  | 18,5 | 28 | 460 |  | 2 | 60 | 91,8 | 3520 | RPM | 0.0 |  | 0.0 |  | 93 |  |  |  |  | Not Duplicated

## MTR
Tag Part 1 | Tag Part 2 | Tag Part 3 | Tag Part 4 | Tag | Description | CM Type | CM No | Cabinet | Area | PLC No. | Tab ID | Sub ID | SC_Local | Thermal Fault | Rotation Sensor | Thermistor | Start Forward | Start Reverse | Forward Feedback | Reverse Feedback | Emergency Stop Contactor | Emergency Stop Contactor FB | Disconnect | Forward PLC address | Electrical Room | Pdf Elect Schema Page | Pdf Vfd Schema Page | Checked | Duplicates
| MCC14.2 | A012 | MA3611 | MCC14_A012_MA3611 | Regeneration Fan 1 Filter #0 - Motor | MTR | 2001 | MCC14.2 | MCC14 Filter 0 |  |  |  |  | MCC14_A012_FC3611_DI_None |  |  | MCC14_A012_QA3611_DO_None |  | MCC14_A012_QA3611_DI_None |  |  |  |  | 20 |  |  |  |  | Not Duplicated
| MCC14.2 | A013 | MA3612 | MCC14_A013_MA3612 | Regeneration Fan 2 Filter #0 - Motor | MTR | 2002 | MCC14.2 | MCC14 Filter 0 |  |  |  |  | MCC14_A013_FC3612_DI_None |  |  | MCC14_A013_QA3612_DO_None |  | MCC14_A013_QA3612_DI_None |  |  |  |  | 20 |  |  |  |  | Not Duplicated
| MCC14.2 | A014 | MA3613 | MCC14_A014_MA3613 | Jetconveyor 1 Filter #0 - Motor | MTR | 2003 | MCC14.2 | MCC14 Filter 0 |  |  |  |  | MCC14_A014_FC3613_DI_None |  |  | MCC14_A014_QA3613_DO_None |  | MCC14_A014_QA3613_DI_None |  |  |  |  | 20 |  |  |  |  | Not Duplicated
| MCC14.2 | A015 | MA3614 | MCC14_A015_MA3614 | Jetconveyor 2 Filter #0 - Motor | MTR | 2004 | MCC14.2 | MCC14 Filter 0 |  |  |  |  | MCC14_A015_FC3614_DI_None |  |  | MCC14_A015_QA3614_DO_None |  | MCC14_A015_QA3614_DI_None |  |  |  |  | 20 |  |  |  |  | Not Duplicated
| MCC14.2 | A016 | MA3615 | MCC14_A016_MA3615 | Jetconveyor 3 Filter #0 - Motor | MTR | 2005 | MCC14.2 | MCC14 Filter 0 |  |  |  |  | MCC14_A016_FC3615_DI_None |  |  | MCC14_A016_QA3615_DO_None |  | MCC14_A016_QA3615_DI_None |  |  |  |  | 20 |  |  |  |  | Not Duplicated
| MCC14.2 | A023 | MA3623 | MCC14_A023_MA3623 | Airlock Filter #0 - Motor | MTR | 2006 | MCC14.2 | MCC14 Filter 0 |  |  |  |  | MCC14_A023_FC3623_DI_None |  |  | MCC14_A023_QA3623_DO_None |  | MCC14_A023_QA3623_DI_None |  |  |  |  | 20 |  |  |  |  | Not Duplicated
| MCC15.1 | A123 | MA3723 | MCC15_A123_MA3723 | Airlock Filter #1 - Motor | MTR | 2007 | MCC15.1 | Airlocks |  |  |  |  | MCC15_A123_FC3723_DI_None | MCC15_A123_BG1241_DI_None |  | MCC15_A123_QA3723_DO_None |  | MCC15_A123_QA3723_DI_None |  |  |  |  | 62 |  |  |  |  | Not Duplicated
| MCC15.1 | A223 | MA3823 | MCC15_A223_MA3823 | Airlock Filter #2 - Motor | MTR | 2008 | MCC15.1 | Airlocks |  |  |  |  | MCC15_A223_FC3823_DI_None | MCC15_A223_BG1242_DI_None |  | MCC15_A223_QA3823_DO_None |  | MCC15_A223_QA3823_DI_None |  |  |  |  | 62 |  |  |  |  | Not Duplicated
| MCC15.1 | A323 | MA3923 | MCC15_A323_MA3923 | Airlock Filter #3 - Motor | MTR | 2009 | MCC15.1 | Airlocks |  |  |  |  | MCC15_A323_FC3923_DI_None | MCC15_A323_BG1243_DI_None |  | MCC15_A323_QA3923_DO_None |  | MCC15_A323_QA3923_DI_None |  |  |  |  | 62 |  |  |  |  | Not Duplicated
| MCC15.1 | A423 | MA3624 | MCC15_A423_MA3624 | Airlock Runi - Motor | MTR | 2010 | MCC15.1 | Airlocks |  |  |  |  | MCC15_A423_FC3624_DI_None | MCC15_A423_BG1244_DI_None |  | MCC15_A423_QA3624_DO_None |  | MCC15_A423_QA3624_DI_None |  |  |  |  | 62 |  |  |  |  | Not Duplicated

## VLV
Tag Part 1 | Tag Part 2 | Tag Part 3 | Tag Part 4 | Tag | Description | CM Type | CM No | Cabinet | Area | PLC No. | Tab ID | Sub ID | SC_Local | Cfg Type | Valve Out P | Valve Out N | Valve FB P | Valve FB N | Activate Text | Deactivate Text | Pdf Elect Schema Page | Pdf Vfd Schema Page | Checked | Duplicates
| LCP01 | H711 | PH2741 | LCP01_H711_PH2741 | Upper Pulp 0A U1 Brake - Brake On | VLV | 7001 | LCP01 | Infeed 0A | [14 empty] | Not Duplicated
| LCP01 | H711 | PH2742 | LCP01_H711_PH2742 | Upper Pulp 0A U2 Brake - Brake On | VLV | 7002 | LCP01 | Infeed 0A | [14 empty] | Not Duplicated
| LCP01 | H712 | PH2743 | LCP01_H712_PH2743 | Lower Pulp 0A L1 Brake - Brake On | VLV | 7003 | LCP01 | Infeed 0A | [14 empty] | Not Duplicated
| LCP01 | H712 | PH2744 | LCP01_H712_PH2744 | Lower Pulp 0A L2 Brake - Brake On | VLV | 7004 | LCP01 | Infeed 0A | [14 empty] | Not Duplicated
| LCP01 | A070 | QM1600 | LCP01_A070_QM1600 | Humidifier Pump Forming Area - Water Supply Valve | VLV | 7005 | LCP01 | Humidifier Pump #0 | [14 empty] | Not Duplicated
| LCP01 | H711 | QM1071 | LCP01_H711_QM1071 | Upper pulp 0A Up/Down - Open/ Close Nip | VLV | 7006 | LCP01 | Pneumatic | [14 empty] | Not Duplicated
| LCP01 | H712 | QM1072 | LCP01_H712_QM1072 | Lower pulp 0A Up/Down - Open/ Close Nip | VLV | 7007 | LCP01 | Pneumatic | [14 empty] | Not Duplicated
| LCP02 | H811 | PH2741 | LCP02_H811_PH2741 | Upper Pulp 0B U1 Brake - Brake On | VLV | 7008 | LCP02 | Infeed 0B | [14 empty] | Not Duplicated
| LCP02 | H811 | PH2742 | LCP02_H811_PH2742 | Upper Pulp 0B U2 Brake - Brake On | VLV | 7009 | LCP02 | Infeed 0B | [14 empty] | Not Duplicated
| LCP02 | H812 | PH2743 | LCP02_H812_PH2743 | Lower Pulp 0B L1 Brake - Brake On | VLV | 7010 | LCP02 | Infeed 0B | [14 empty] | Not Duplicated
| LCP02 | H812 | PH2744 | LCP02_H812_PH2744 | Lower Pulp 0B L2 Brake - Brake On | VLV | 7011 | LCP02 | Infeed 0B | [14 empty] | Not Duplicated
| LCP02 | H811 | QM1073 | LCP02_H811_QM1073 | Upper pulp 0B Up/Down - Open/ Close Nip | VLV | 7012 | LCP02 | Pneumatic | [14 empty] | Not Duplicated
| LCP02 | H812 | QM1074 | LCP02_H812_QM1074 | Lower pulp 0B Up/Down - Open/ Close Nip | VLV | 7013 | LCP02 | Pneumatic | [14 empty] | Not Duplicated
| LCP03 | A040 | AQ1611 | LCP03_A040_AQ1611 | Humidifier Filter 0 - Nozzle 1 | VLV | 7014 | LCP03 | LCP03 Humidifier Nozzles | [14 empty] | Not Duplicated
| LCP03 | A040 | AQ1612 | LCP03_A040_AQ1612 | Humidifier Filter 0 - Nozzle 2 | VLV | 7015 | LCP03 | LCP03 Humidifier Nozzles | [14 empty] | Not Duplicated
| LCP03 | A040 | AQ1613 | LCP03_A040_AQ1613 | Humidifier Filter 0 - Nozzle 3 | VLV | 7016 | LCP03 | LCP03 Humidifier Nozzles | [14 empty] | Not Duplicated
| LCP03 | A040 | AQ1614 | LCP03_A040_AQ1614 | Humidifier Filter 0 - Nozzle 4 | VLV | 7017 | LCP03 | LCP03 Humidifier Nozzles | [14 empty] | Not Duplicated
| LCP03 | A040 | AQ1615 | LCP03_A040_AQ1615 | Humidifier Filter 0 - Nozzle 5 | VLV | 7018 | LCP03 | LCP03 Humidifier Nozzles | [14 empty] | Not Duplicated
| LCP03 | A040 | AQ1616 | LCP03_A040_AQ1616 | Humidifier Filter 0 - Nozzle 6 | VLV | 7019 | LCP03 | LCP03 Humidifier Nozzles | [14 empty] | Not Duplicated
| LCP03 | A040 | AQ1617 | LCP03_A040_AQ1617 | Humidifier Filter 0 - Nozzle 7 | VLV | 7020 | LCP03 | LCP03 Humidifier Nozzles | [14 empty] | Not Duplicated
| LCP03 | A040 | AQ1618 | LCP03_A040_AQ1618 | Humidifier Filter 0 - Nozzle 8 | VLV | 7021 | LCP03 | LCP03 Humidifier Nozzles | [14 empty] | Not Duplicated
| LCP03 | A040 | AQ1619 | LCP03_A040_AQ1619 | Humidifier Filter 0 - Nozzle 9 | VLV | 7022 | LCP03 | LCP03 Humidifier Nozzles | [14 empty] | Not Duplicated
| LCP03 | A040 | AQ1620 | LCP03_A040_AQ1620 | Humidifier Filter 0 - Nozzle 10 | VLV | 7023 | LCP03 | LCP03 Humidifier Nozzles | [14 empty] | Not Duplicated
| LCP04 | F051 | QM1420 | LCP04_F051_QM1420 | Inlet Roll up/down - Solonoid Valve | VLV | 7024 | LCP04 | PNEU04 | [14 empty] | Not Duplicated
| LCP04 | F052 | QM1421 | LCP04_F052_QM1421 | Outlet Roll up/down - Solonoid Valve | VLV | 7025 | LCP04 | PNEU04 | [14 empty] | Not Duplicated
| LCP04 | D031 | QM1351 | LCP04_D031_QM1351 | Forming Head 0A Edge Trim On/Off - Solonoid Valve | VLV | 7026 | LCP04 | PNEU04 | [14 empty] | Not Duplicated
| LCP04 | D032 | QM1352 | LCP04_D032_QM1352 | Forming Head 0B Edge Trim On/Off - Solonoid Valve | VLV | 7027 | LCP04 | PNEU04 | [14 empty] | Not Duplicated
| LCP04 | D031 | QM1354 | LCP04_D031_QM1354 | Forming Head 0A Edge Trim Damper - Solonoid Valve | VLV | 7028 | LCP04 | PNEU04 | [14 empty] | Not Duplicated
| LCP04 | D032 | QM1355 | LCP04_D032_QM1355 | Forming Head 0B Edge Trim Damper - Solonoid Valve | VLV | 7029 | LCP04 | PNEU04 | [14 empty] | Not Duplicated
| LCP04 | F081 | QM1730 | LCP04_F081_QM1730 | Forminghead Suction Bank #0 - Damper | VLV | 7030 | LCP04 | Dampers | [14 empty] | Not Duplicated
| LCP04 | D021 | QM1731 | LCP04_D021_QM1731 | Secondary Suction Bank #0 - Damper | VLV | 7031 | LCP04 | Dampers | [14 empty] | Not Duplicated
| LCP04 | D414 | QM1732 | LCP04_D414_QM1732 | Forming Wire Cleaning Fan 2 - Damper | VLV | 7032 | LCP04 | Dampers | [14 empty] | Not Duplicated

## DIN
Tag Part 1 | Tag Part 2 | Tag Part 3 | Tag Part 4 | Tag | Description | CM Type | CM No | Cabinet | Area | PLC No. | Tab ID | Sub ID | SC_Local | Cfg Type | Cfg Invert | PLC Tag Name | PLC Tag Address | Pdf Elect Schema Page | Pdf Vfd Schema Page | Checked | Duplicates
| MCC16.1 | AC | QA0001 | MCC16_AC_QA0001 | Main Breaker MCC16 - Circuit Breaker | DIN | 5001 | MCC16.1 | MCC16 IO | [6 empty] | MCC16_AC_QA0001_DI_None | 1 |  |  |  | Not Duplicated
| MCC16.4 | AC01 | FC1001 | MCC16_AC01_FC1001 | Transformer 115VAC - MCCB Aux. Switch | DIN | 5002 | MCC16.4 | MCC16 IO | [6 empty] | MCC16_AC01_FC1001_DI_None | 2 |  |  |  | Not Duplicated
| MCC16.4 | AUX01 | FC1001 | MCC16_AUX01_FC1001 | MCC Ventilation - Circuit Breaker | DIN | 5003 | MCC16.4 | MCC16 IO | [6 empty] | MCC16_AUX01_FC1001_DI_None | 2 |  |  |  | Not Duplicated
| MCC16.4 | DC01 | 2LDC | MCC16_DC01_2LDC | Power Supply 24VDC - 2L+ IO | DIN | 5004 | MCC16.4 | MCC16 IO | [6 empty] | MCC16_DC01_2LDC_DI_None | 2 |  |  |  | Not Duplicated
| MCC13.1 | AC | QA0001 | MCC13_AC_QA0001 | Main Breaker MCC13 - Circuit Breaker | DIN | 5005 | MCC13.1 | MCC13 IO | [6 empty] | MCC13_AC_QA0001_DI_None | 11 |  |  |  | Not Duplicated
| MCC13.3 | AC01 | FC1001 | MCC13_AC01_FC1001 | Transformer 115VAC - MCCB Aux. Switch | DIN | 5006 | MCC13.3 | MCC13 IO | [6 empty] | MCC13_AC01_FC1001_DI_None | 11 |  |  |  | Not Duplicated
| MCC13.3 | AUX01 | FC1001 | MCC13_AUX01_FC1001 | MCC Ventilation - Circuit Breaker | DIN | 5007 | MCC13.3 | MCC13 IO | [6 empty] | MCC13_AUX01_FC1001_DI_None | 11 |  |  |  | Not Duplicated
| MCC14.1 | A031 | FC3631 | MCC14_A031_FC3631 | Humidifier 01-1 - Thermal Fault | DIN | 5008 | MCC14.1 | Filter 0 Humidifier 1 | [6 empty] | MCC14_A031_FC3631_DI_None | 22 |  |  |  | Not Duplicated
| MCC14.1 | A032 | FC3632 | MCC14_A032_FC3632 | Humidifier 01-2 - Thermal Fault | DIN | 5009 | MCC14.1 | Filter 0 Humidifier 1 | [6 empty] | MCC14_A032_FC3632_DI_None | 22 |  |  |  | Not Duplicated
| MCC14.1 | A033 | FC3633 | MCC14_A033_FC3633 | Humidifier 01-3 - Thermal Fault | DIN | 5010 | MCC14.1 | Filter 0 Humidifier 1 | [6 empty] | MCC14_A033_FC3633_DI_None | 23 |  |  |  | Not Duplicated
| MCC14.1 | A034 | FC3634 | MCC14_A034_FC3634 | Humidifier 01-4 - Thermal Fault | DIN | 5011 | MCC14.1 | Filter 0 Humidifier 1 | [6 empty] | MCC14_A034_FC3634_DI_None | 23 |  |  |  | Not Duplicated
| MCC14.1 | A041 | FC3641 | MCC14_A041_FC3641 | Humidifier 02-1 - Thermal Fault | DIN | 5012 | MCC14.1 | Filter 0 Humidifier 2 | [6 empty] | MCC14_A041_FC3641_DI_None | 23 |  |  |  | Not Duplicated
| MCC14.1 | A042 | FC3642 | MCC14_A042_FC3642 | Humidifier 02-2 - Thermal Fault | DIN | 5013 | MCC14.1 | Filter 0 Humidifier 2 | [6 empty] | MCC14_A042_FC3642_DI_None | 23 |  |  |  | Not Duplicated
| MCC14.1 | A043 | FC3643 | MCC14_A043_FC3643 | Humidifier 02-3 - Thermal Fault | DIN | 5014 | MCC14.1 | Filter 0 Humidifier 2 | [6 empty] | MCC14_A043_FC3643_DI_None | 23 |  |  |  | Not Duplicated
| MCC14.1 | A044 | FC3644 | MCC14_A044_FC3644 | Humidifier 02-4 - Thermal Fault | DIN | 5015 | MCC14.1 | Filter 0 Humidifier 2 | [6 empty] | MCC14_A044_FC3644_DI_None | 23 |  |  |  | Not Duplicated
| MCC14.1 | A051 | FC3651 | MCC14_A051_FC3651 | Humidifier 03-1 - Thermal Fault | DIN | 5016 | MCC14.1 | Filter 0 Humidifier 3 | [6 empty] | MCC14_A051_FC3651_DI_None | 24 |  |  |  | Not Duplicated
| MCC14.1 | A052 | FC3652 | MCC14_A052_FC3652 | Humidifier 03-2 - Thermal Fault | DIN | 5017 | MCC14.1 | Filter 0 Humidifier 3 | [6 empty] | MCC14_A052_FC3652_DI_None | 24 |  |  |  | Not Duplicated
| MCC14.1 | A053 | FC3653 | MCC14_A053_FC3653 | Humidifier 03-3 - Thermal Fault | DIN | 5018 | MCC14.1 | Filter 0 Humidifier 3 | [6 empty] | MCC14_A053_FC3653_DI_None | 24 |  |  |  | Not Duplicated
| MCC14.1 | A054 | FC3654 | MCC14_A054_FC3654 | Humidifier 03-4 - Thermal Fault | DIN | 5019 | MCC14.1 | Filter 0 Humidifier 3 | [6 empty] | MCC14_A054_FC3654_DI_None | 24 |  |  |  | Not Duplicated
| MCC14.1 | AC | QA0001 | MCC14_AC_QA0001 | Main Breaker MCC14 - Circuit Breaker | DIN | 5020 | MCC14.1 | MCC14 IO | [6 empty] | MCC14_AC_QA0001_DI_None | 24 |  |  |  | Not Duplicated
| MCC14.3 | AC01 | FC1001 | MCC14_AC01_FC1001 | Transformer 115VAC - MCCB Aux. Switch | DIN | 5021 | MCC14.3 | MCC14 IO | [6 empty] | MCC14_AC01_FC1001_DI_None | 24 |  |  |  | Not Duplicated
| MCC14.3 | AUX01 | FC1001 | MCC14_AUX01_FC1001 | MCC Ventilation - Circuit Breaker | DIN | 5022 | MCC14.3 | MCC14 IO | [6 empty] | MCC14_AUX01_FC1001_DI_None | 24 |  |  |  | Not Duplicated
| MCC15.1 | AC | QA0001 | MCC15_AC_QA0001 | Main Breaker MCC15 - Circuit Breaker | DIN | 5023 | MCC15.1 | MCC15 IO (Er ikke opdateret) | [6 empty] | MCC15_AC_QA0001_DI_None | 68 |  |  |  | Not Duplicated
| MCC15.1 | AC01 | FC1001 | MCC15_AC01_FC1001 | Transformer 115VAC - MCCB Aux. Switch | DIN | 5024 | MCC15.1 | MCC15 IO (Er ikke opdateret) | [6 empty] | MCC15_AC01_FC1001_DI_None | 69 |  |  |  | Not Duplicated
| MCC15.2 | AUX01 | FC1001 | MCC15_AUX01_FC1001 | MCC Ventilation - Circuit Breaker | DIN | 5025 | MCC15.2 | MCC15 IO (Er ikke opdateret) | [6 empty] | MCC15_AUX01_FC1001_DI_None | 69 |  |  |  | Not Duplicated
| MCC15.2 | AUX01 | QA1010 | MCC15_AUX01_QA1010 | MCC Fan 1 - Feedback | DIN | 5026 | MCC15.2 | MCC15 IO (Er ikke opdateret) | [6 empty] | MCC15_AUX01_QA1010_DI_None | 69 |  |  |  | Not Duplicated
| LCP01 | H721 | RL4712 | LCP01_H721_RL4712 | Hammer Mill 0A - Lid Switch | DIN | 5027 | LCP01 | Hammer Mill 0A | [6 empty] | LCP01_H721_RL4712_DI_None | 30 |  |  |  | Not Duplicated
| LCP01 | H711 | QB370 | LCP01_H711_QB370 | Upper Pulp 0A - Safety Breaker | DIN | 5028 | LCP01 | Infeed 0A | [6 empty] | LCP01_H711_QB370_DI_None | 30 |  |  |  | Not Duplicated
| LCP01 | H712 | QB371 | LCP01_H712_QB371 | Lower Pulp 0A - Safety Breaker | DIN | 5029 | LCP01 | Infeed 0A | [6 empty] | LCP01_H712_QB371_DI_None | 30 |  |  |  | Not Duplicated
| LCP01 | H711 | BG3015 | LCP01_H711_BG3015 | Upper Pulp 0A-U3 - Photocell U3 | DIN | 5030 | LCP01 | Infeed 0A | [6 empty] | LCP01_H711_BG3015_DI_None | 30 |  |  |  | Not Duplicated
| LCP01 | H712 | BG3016 | LCP01_H712_BG3016 | Lower Pulp 0A-L3 - Photocell L3 | DIN | 5031 | LCP01 | Infeed 0A | [6 empty] | LCP01_H712_BG3016_DI_None | 30 |  |  |  | Not Duplicated
| LCP01 | H711 | BG3011 | LCP01_H711_BG3011 | Upper Pulp 0A-U1 - Photocell U1 | DIN | 5032 | LCP01 | Infeed 0A | [6 empty] | LCP01_H711_BG3011_DI_None | 30 |  |  |  | Not Duplicated
| LCP01 | H711 | BG3012 | LCP01_H711_BG3012 | Upper Pulp 0A-U2 - Photocell U2 | DIN | 5033 | LCP01 | Infeed 0A | [6 empty] | LCP01_H711_BG3012_DI_None | 30 |  |  |  | Not Duplicated
| LCP01 | H712 | BG3013 | LCP01_H712_BG3013 | Lower Pulp 0A-L1 - Photocell L1 | DIN | 5034 | LCP01 | Infeed 0A | [6 empty] | LCP01_H712_BG3013_DI_None | 30 |  |  |  | Not Duplicated
| LCP01 | H712 | BG3014 | LCP01_H712_BG3014 | Lower Pulp 0A-L2 - Photocell L2 | DIN | 5035 | LCP01 | Infeed 0A | [6 empty] | LCP01_H712_BG3014_DI_None | 31 |  |  |  | Not Duplicated
| LCP01 | H711 | BG1791 | LCP01_H711_BG1791 | Upper Pulp 0A U1 Brake - Inductive Sensor | DIN | 5036 | LCP01 | Infeed 0A | [6 empty] | LCP01_H711_BG1791_DI_None | 31 |  |  |  | Not Duplicated
| LCP01 | H711 | BG1792 | LCP01_H711_BG1792 | Upper Pulp 0A U2 Brake - Inductive Sensor | DIN | 5037 | LCP01 | Infeed 0A | [6 empty] | LCP01_H711_BG1792_DI_None | 31 |  |  |  | Not Duplicated
| LCP01 | H712 | BG1793 | LCP01_H712_BG1793 | Lower Pulp 0A L1 Brake - Inductive Sensor | DIN | 5038 | LCP01 | Infeed 0A | [6 empty] | LCP01_H712_BG1793_DI_None | 31 |  |  |  | Not Duplicated
| LCP01 | H712 | BG1794 | LCP01_H712_BG1794 | Lower Pulp 0A L2 Brake - Inductive Sensor | DIN | 5039 | LCP01 | Infeed 0A | [6 empty] | LCP01_H712_BG1794_DI_None | 32 |  |  |  | Not Duplicated
| LCP01 | A070 | BF8783 | LCP01_A070_BF8783 | Humidifier Pump Forming Area - Pressure Switch | DIN | 5040 | LCP01 | Humidifier Pump #0 | [6 empty] | LCP01_A070_BF8783_DI_None | 32 |  |  |  | Not Duplicated
| LCP01 | AQ03 | BF9004 | LCP01_AQ03_BF9004 | Pressure Monitor - | DIN | 5041 | LCP01 | Pneumatic | [6 empty] | LCP01_AQ03_BF9004_DI_None | 32 |  |  |  | Not Duplicated
| LCP01 | Dinp | SP01 | LCP01_Dinp_SP01 | Spare Digital Input - | DIN | 5042 | LCP01 | LCP IO | [6 empty] | LCP01_Dinp_SP01_DI_None | 32 |  |  |  | Not Duplicated
| LCP02 | H821 | RL4812 | LCP02_H821_RL4812 | Hammer Mill 0B - Lid Switch | DIN | 5043 | LCP02 | Hammer Mill 0B | [6 empty] | LCP02_H821_RL4812_DI_None | 35 |  |  |  | Not Duplicated
| LCP02 | H811 | QB380 | LCP02_H811_QB380 | Upper Pulp 0B - Safety Breaker | DIN | 5044 | LCP02 | Infeed 0B | [6 empty] | LCP02_H811_QB380_DI_None | 35 |  |  |  | Not Duplicated
| LCP02 | H812 | QB381 | LCP02_H812_QB381 | Lower Pulp 0B - Safety Breaker | DIN | 5045 | LCP02 | Infeed 0B | [6 empty] | LCP02_H812_QB381_DI_None | 35 |  |  |  | Not Duplicated
| LCP02 | H811 | BG3015 | LCP02_H811_BG3015 | Upper Pulp 0B-U3 - Photocell U3 | DIN | 5046 | LCP02 | Infeed 0B | [6 empty] | LCP02_H811_BG3015_DI_None | 35 |  |  |  | Not Duplicated
| LCP02 | H812 | BG3016 | LCP02_H812_BG3016 | Lower Pulp 0B-L3 - Photocell L3 | DIN | 5047 | LCP02 | Infeed 0B | [6 empty] | LCP02_H812_BG3016_DI_None | 35 |  |  |  | Not Duplicated
| LCP02 | H811 | BG3011 | LCP02_H811_BG3011 | Upper Pulp 0B-U1 - Photocell U1 | DIN | 5048 | LCP02 | Infeed 0B | [6 empty] | LCP02_H811_BG3011_DI_None | 35 |  |  |  | Not Duplicated
| LCP02 | H811 | BG3012 | LCP02_H811_BG3012 | Upper Pulp 0B-U2 - Photocell U2 | DIN | 5049 | LCP02 | Infeed 0B | [6 empty] | LCP02_H811_BG3012_DI_None | 35 |  |  |  | Not Duplicated
| LCP02 | H812 | BG3013 | LCP02_H812_BG3013 | Lower Pulp 0B-L1 - Photocell L1 | DIN | 5050 | LCP02 | Infeed 0B | [6 empty] | LCP02_H812_BG3013_DI_None | 35 |  |  |  | Not Duplicated
| LCP02 | H812 | BG3014 | LCP02_H812_BG3014 | Lower Pulp 0B-L2 - Photocell L2 | DIN | 5051 | LCP02 | Infeed 0B | [6 empty] | LCP02_H812_BG3014_DI_None | 36 |  |  |  | Not Duplicated
| LCP02 | H811 | BG1791 | LCP02_H811_BG1791 | Upper Pulp 0B U1 Brake - Inductive Sensor | DIN | 5052 | LCP02 | Infeed 0B | [6 empty] | LCP02_H811_BG1791_DI_None | 36 |  |  |  | Not Duplicated
| LCP02 | H811 | BG1792 | LCP02_H811_BG1792 | Upper Pulp 0B U2 Brake - Inductive Sensor | DIN | 5053 | LCP02 | Infeed 0B | [6 empty] | LCP02_H811_BG1792_DI_None | 36 |  |  |  | Not Duplicated
| LCP02 | H812 | BG1793 | LCP02_H812_BG1793 | Lower Pulp 0B L1 Brake - Inductive Sensor | DIN | 5054 | LCP02 | Infeed 0B | [6 empty] | LCP02_H812_BG1793_DI_None | 36 |  |  |  | Not Duplicated
| LCP02 | H812 | BG1794 | LCP02_H812_BG1794 | Lower Pulp 0B L2 Brake - Inductive Sensor | DIN | 5055 | LCP02 | Infeed 0B | [6 empty] | LCP02_H812_BG1794_DI_None | 37 |  |  |  | Not Duplicated
| LCP02 | AQ03 | BF9005 | LCP02_AQ03_BF9005 | Pressure Monitor - | DIN | 5056 | LCP02 | Pneumatic | [6 empty] | LCP02_AQ03_BF9005_DI_None | 37 |  |  |  | Not Duplicated
| LCP02 | Dinp | SP01 | LCP02_Dinp_SP01 | Spare Digital Input - | DIN | 5057 | LCP02 | LCP02 IO | [6 empty] | LCP02_Dinp_SP01_DI_None | 37 |  |  |  | Not Duplicated
| LCP02 | Dinp | SP02 | LCP02_Dinp_SP02 | Spare Digital Input - | DIN | 5058 | LCP02 | LCP02 IO | [6 empty] | LCP02_Dinp_SP02_DI_None | 37 |  |  |  | Not Duplicated
| LCP03 | A010 | BG5709 | LCP03_A010_BG5709 | Jet Conveyor Baghouse Filter - Pressure Switch | DIN | 5059 | LCP03 | Jet Conveyor Baghouse Filter | [6 empty] | LCP03_A010_BG5709_DI_None | 40 |  |  |  | Not Duplicated
| LCP03 | A010 | BG4700 | LCP03_A010_BG4700 | Baghouse Filter - Limit Switch Reg. Carrige North End | DIN | 5060 | LCP03 | Baghouse Filter Limit Switch | [6 empty] | LCP03_A010_BG4700_DI_None | 40 |  |  |  | Not Duplicated
| LCP03 | A010 | BG4702 | LCP03_A010_BG4702 | Baghouse Filter - Limit Switch Reg. Carrige South End | DIN | 5061 | LCP03 | Baghouse Filter Limit Switch | [6 empty] | LCP03_A010_BG4702_DI_None | 40 |  |  |  | Not Duplicated
| LCP03 | A010 | BG5710 | LCP03_A010_BG5710 | Air Intake - Max Pressure | DIN | 5062 | LCP03 | Air intake Pressure | [6 empty] | LCP03_A010_BG5710_DI_None | 40 |  |  |  | Not Duplicated
| LCP03 | A010 | BG7731 | LCP03_A010_BG7731 | Baghouse Filter - Ex panel No. 1 | DIN | 5063 | LCP03 | Baghouse Filter Ex-Panels | [6 empty] | LCP03_A010_BG7731_DI_None | 40 |  |  |  | Not Duplicated
| LCP03 | A010 | BG7732 | LCP03_A010_BG7732 | Baghouse Filter - Ex panel No. 2 | DIN | 5064 | LCP03 | Baghouse Filter Ex-Panels | [6 empty] | LCP03_A010_BG7732_DI_None | 40 |  |  |  | Not Duplicated
| LCP03 | A010 | BG7733 | LCP03_A010_BG7733 | Baghouse Filter - Ex panel No. 3 | DIN | 5065 | LCP03 | Baghouse Filter Ex-Panels | [6 empty] | LCP03_A010_BG7733_DI_None | 41 |  |  |  | Not Duplicated
| LCP03 | A010 | BG7734 | LCP03_A010_BG7734 | Baghouse Filter - Ex panel No. 4 | DIN | 5066 | LCP03 | Baghouse Filter Ex-Panels | [6 empty] | LCP03_A010_BG7734_DI_None | 41 |  |  |  | Not Duplicated
| LCP03 | A010 | BG7735 | LCP03_A010_BG7735 | Baghouse Filter - Ex panel No. 5 | DIN | 5067 | LCP03 | Baghouse Filter Ex-Panels | [6 empty] | LCP03_A010_BG7735_DI_None | 41 |  |  |  | Not Duplicated
| LCP03 | A010 | BG7736 | LCP03_A010_BG7736 | Baghouse Filter - Ex panel No. 6 | DIN | 5068 | LCP03 | Baghouse Filter Ex-Panels | [6 empty] | LCP03_A010_BG7736_DI_None | 41 |  |  |  | Not Duplicated
| LCP03 | A030 | BG7791 | LCP03_A030_BG7791 | Fire Damper 1 - Filter 0 | DIN | 5069 | LCP03 | Fire Damper | [6 empty] | LCP03_A030_BG7791_DI_None | 41 |  |  |  | Not Duplicated
| LCP03 | A030 | BG7791_1 | LCP03_A030_BG7791_1 | Fire Damper 1 - Filter 0 | DIN | 5070 | LCP03 | Fire Damper | [6 empty] | LCP03_A030_BG7791_1_DI_None | 41 |  |  |  | Not Duplicated
| LCP03 | A030 | BG7792 | LCP03_A030_BG7792 | Fire Damper 2 - Filter 0 | DIN | 5071 | LCP03 | Fire Damper | [6 empty] | LCP03_A030_BG7792_DI_None | 41 |  |  |  | Not Duplicated
| LCP03 | A030 | BG7792_1 | LCP03_A030_BG7792_1 | Fire Damper 2 - Filter 0 | DIN | 5072 | LCP03 | Fire Damper | [6 empty] | LCP03_A030_BG7792_1_DI_None | 41 |  |  |  | Not Duplicated
| LCP03 | A030 | BG7783 | LCP03_A030_BG7783 | Fire Damper 3 - Filter 0 | DIN | 5073 | LCP03 | Fire Damper | [6 empty] | LCP03_A030_BG7783_DI_None | 42 |  |  |  | Not Duplicated
| LCP03 | A030 | BG7783_1 | LCP03_A030_BG7783_1 | Fire Damper 3 - Filter 0 | DIN | 5074 | LCP03 | Fire Damper | [6 empty] | LCP03_A030_BG7783_1_DI_None | 42 |  |  |  | Not Duplicated
| LCP03 | A030 | BG7784 | LCP03_A030_BG7784 | Fire Damper 4 - Filter 0 | DIN | 5075 | LCP03 | Fire Damper | [6 empty] | LCP03_A030_BG7784_DI_None | 42 |  |  |  | Not Duplicated
| LCP03 | A030 | BG7784_1 | LCP03_A030_BG7784_1 | Fire Damper 4 - Filter 0 | DIN | 5076 | LCP03 | Fire Damper | [6 empty] | LCP03_A030_BG7784_1_DI_None | 42 |  |  |  | Not Duplicated
| LCP03 | A030 | BG7785 | LCP03_A030_BG7785 | Fire Damper 5 - Filter 0 | DIN | 5077 | LCP03 | Fire Damper | [6 empty] | LCP03_A030_BG7785_DI_None | 42 |  |  |  | Not Duplicated
| LCP03 | A030 | BG7785_1 | LCP03_A030_BG7785_1 | Fire Damper 5 - Filter 0 | DIN | 5078 | LCP03 | Fire Damper | [6 empty] | LCP03_A030_BG7785_1_DI_None | 42 |  |  |  | Not Duplicated
| LCP03 | A030 | BG7786 | LCP03_A030_BG7786 | Fire Damper 6 - Filter 0 | DIN | 5079 | LCP03 | Fire Damper | [6 empty] | LCP03_A030_BG7786_DI_None | 42 |  |  |  | Not Duplicated
| LCP03 | A030 | BG7786_1 | LCP03_A030_BG7786_1 | Fire Damper 6 - Filter 0 | DIN | 5080 | LCP03 | Fire Damper | [6 empty] | LCP03_A030_BG7786_1_DI_None | 42 |  |  |  | Not Duplicated
| LCP03 | AC01 | FC2010 | LCP03_AC01_FC2010 | Transformer 115VAC - MCCB Aux. Switch | DIN | 5081 | LCP03 | LCP03 IO | [6 empty] | LCP03_AC01_FC2010_DI_None | 43 |  |  |  | Not Duplicated
| LCP03 | AUX01 | FC1001 | LCP03_AUX01_FC1001 | MCC Ventilation - Circuit Breaker | DIN | 5082 | LCP03 | LCP03 IO | [6 empty] | LCP03_AUX01_FC1001_DI_None | 43 |  |  |  | Not Duplicated
| LCP03 | AC02 | FC1790 | LCP03_AC02_FC1790 | Transformer 24VAC - MCCB Aux. Switch | DIN | 5083 | LCP03 | LCP03 IO | [6 empty] | LCP03_AC02_FC1790_DI_None | 43 |  |  |  | Not Duplicated
| LCP03 | A040 | FC1790 | LCP03_A040_FC1790 | 24VAC Power Supply - nan | DIN | 5084 | LCP03 | LCP03 IO | [6 empty] | LCP03_A040_FC1790_DI_None | 43 |  |  |  | Not Duplicated
| LCP03 | A040 | FC1791 | LCP03_A040_FC1791 | 24VAC Power Supply - nan | DIN | 5085 | LCP03 | LCP03 IO | [6 empty] | LCP03_A040_FC1791_DI_None | 43 |  |  |  | Not Duplicated
| LCP03 | A041 | FC1790 | LCP03_A041_FC1790 | 24VAC Power Supply - nan | DIN | 5086 | LCP03 | LCP03 IO | [6 empty] | LCP03_A041_FC1790_DI_None | 43 |  |  |  | Not Duplicated
| LCP03 | AC02 | FC1792 | LCP03_AC02_FC1792 | Transformer 24VAC - MCCB Aux. Switch | DIN | 5087 | LCP03 | LCP03 IO | [6 empty] | LCP03_AC02_FC1792_DI_None | 43 |  |  |  | Not Duplicated
| LCP03 | A041 | FC1791 | LCP03_A041_FC1791 | 24VAC Power Supply - nan | DIN | 5088 | LCP03 | LCP03 IO | [6 empty] | LCP03_A041_FC1791_DI_None | 44 |  |  |  | Not Duplicated
| LCP03 | A042 | FC1790 | LCP03_A042_FC1790 | 24VAC Power Supply - nan | DIN | 5089 | LCP03 | LCP03 IO | [6 empty] | LCP03_A042_FC1790_DI_None | 44 |  |  |  | Not Duplicated
| LCP03 | A042 | FC1791 | LCP03_A042_FC1791 | 24VAC Power Supply - nan | DIN | 5090 | LCP03 | LCP03 IO | [6 empty] | LCP03_A042_FC1791_DI_None | 44 |  |  |  | Not Duplicated
| LCP04 | F061 | BG4250 | LCP04_F061_BG4250 | Forming Head Hoist - Limit Switch Up | DIN | 5091 | LCP04 | Former 0 Area | [6 empty] | LCP04_F061_BG4250_DI_None | 50 |  |  |  | Not Duplicated
| LCP04 | F061 | BG4251 | LCP04_F061_BG4251 | Forming Head Hoist - Limit Switch Down | DIN | 5092 | LCP04 | Former 0 Area | [6 empty] | LCP04_F061_BG4251_DI_None | 50 |  |  |  | Not Duplicated
| LCP04 | D031 | KF8349 | LCP04_D031_KF8349 | Forming Head 0A Edge Trim Actuator - Print Fault | DIN | 5093 | LCP04 | Edge Trim | [6 empty] | LCP04_D031_KF8349_DI_None | 50 |  |  |  | Not Duplicated
| LCP04 | D031 | FC1001 | LCP04_D031_FC1001 | Forming Head 0A Edge Trim Actuator - Fuse Fault | DIN | 5094 | LCP04 | Edge Trim | [6 empty] | LCP04_D031_FC1001_DI_None | 50 |  |  |  | Not Duplicated
| LCP04 | D032 | KF8350 | LCP04_D032_KF8350 | Forming Head 0B Edge Trim Actuator - Print Fault | DIN | 5095 | LCP04 | Edge Trim | [6 empty] | LCP04_D032_KF8350_DI_None | 50 |  |  |  | Not Duplicated
| LCP04 | D032 | FC1001 | LCP04_D032_FC1001 | Forming Head 0B Edge Trim Actuator - Fuse Fault | DIN | 5096 | LCP04 | Edge Trim | [6 empty] | LCP04_D032_FC1001_DI_None | 50 |  |  |  | Not Duplicated
| LCP04 | D311 | RL4010 | LCP04_D311_RL4010 | Fence Wirerun Inlet - Fence Switch | DIN | 5097 | LCP04 | Fence Former 0 | [6 empty] | LCP04_D311_RL4010_DI_None | 50 |  |  |  | Not Duplicated
| LCP04 | AQ01 | BF9001 | LCP04_AQ01_BF9001 | Main air pressure - Monitor | DIN | 5098 | LCP04 | PNEU04 | [6 empty] | LCP04_AQ01_BF9001_DI_None | 51 |  |  |  | Not Duplicated
| PLC2.1 | AC01 | FC2010 | PLC2_AC01_FC2010 | Transformer 115VAC - MCCB Aux. Switch | DIN | 5099 | PLC2.1 | PLC | [6 empty] | PLC2_AC01_FC2010_DI_None | 60 |  |  |  | Not Duplicated
| PLC2.1 | AUX01 | FC1010 | PLC2_AUX01_FC1010 | PLC2 Ventilation - Circuit Breaker | DIN | 5100 | PLC2.1 | PLC | [6 empty] | PLC2_AUX01_FC1010_DI_None | 60 |  |  |  | Not Duplicated
| PLC2.1 | DC01.5 | 5LDC | PLC2_DC01.5_5LDC | Power Supply 24VDC - Circuit Braker | DIN | 5101 | PLC2.1 | PLC | [6 empty] | PLC2_DC01.5_5LDC_DI_None | 61 |  |  |  | Not Duplicated
| PLC2.1 | DC02.1 | 1LDC | PLC2_DC02.1_1LDC | Power Supply 24VDC - MCC13 | DIN | 5102 | PLC2.1 | PLC | [6 empty] | PLC2_DC02.1_1LDC_DI_None | 61 |  |  |  | Not Duplicated
| PLC2.1 | DC02.2 | 2LDC | PLC2_DC02.2_2LDC | Power Supply 24VDC - MCC14 | DIN | 5103 | PLC2.1 | PLC | [6 empty] | PLC2_DC02.2_2LDC_DI_None | 61 |  |  |  | Not Duplicated
| PLC2.1 | DC02.3 | 3LDC | PLC2_DC02.3_3LDC | Power Supply 24VDC - Spare | DIN | 5104 | PLC2.1 | PLC | [6 empty] | PLC2_DC02.3_3LDC_DI_None | 61 |  |  |  | Not Duplicated
| PLC2.1 | DC03.1 | 1LDC | PLC2_DC03.1_1LDC | Power Supply 24VDC - MCC15 | DIN | 5105 | PLC2.1 | PLC | [6 empty] | PLC2_DC03.1_1LDC_DI_None | 61 |  |  |  | Not Duplicated
| PLC2.1 | DC03.2 | 2LDC | PLC2_DC03.2_2LDC | Power Supply 24VDC - MCC16 | DIN | 5106 | PLC2.1 | PLC | [6 empty] | PLC2_DC03.2_2LDC_DI_None | 61 |  |  |  | Not Duplicated
| PLC2.1 | DC04.1 | 1LDC | PLC2_DC04.1_1LDC | Power Supply 24VDC - LCP01 | DIN | 5107 | PLC2.1 | PLC | [6 empty] | PLC2_DC04.1_1LDC_DI_None | 61 |  |  |  | Not Duplicated
| PLC2.1 | DC04.2 | 2LDC | PLC2_DC04.2_2LDC | Power Supply 24VDC - OP01 | DIN | 5108 | PLC2.1 | PLC | [6 empty] | PLC2_DC04.2_2LDC_DI_None | 62 |  |  |  | Not Duplicated
| PLC2.1 | DC04.3 | 3LDC | PLC2_DC04.3_3LDC | Power Supply 24VDC - Spare | DIN | 5109 | PLC2.1 | PLC | [6 empty] | PLC2_DC04.3_3LDC_DI_None | 62 |  |  |  | Not Duplicated
| PLC2.1 | DC05.1 | 1LDC | PLC2_DC05.1_1LDC | Power Supply 24VDC - LCP02 | DIN | 5110 | PLC2.1 | PLC | [6 empty] | PLC2_DC05.1_1LDC_DI_None | 62 |  |  |  | Not Duplicated
| PLC2.1 | DC05.2 | 2LDC | PLC2_DC05.2_2LDC | Power Supply 24VDC - OP02 | DIN | 5111 | PLC2.1 | PLC | [6 empty] | PLC2_DC05.2_2LDC_DI_None | 62 |  |  |  | Not Duplicated
| PLC2.1 | AC01 | FC2011 | PLC2_AC01_FC2011 | 460VAC Power Supply - LCP03 | DIN | 5112 | PLC2.1 | PLC | [6 empty] | PLC2_AC01_FC2011_DI_None | 62 |  |  |  | Not Duplicated
| PLC2.1 | DC07.1 | 1LDC | PLC2_DC07.1_1LDC | Power Supply 24VDC - LCP04 | DIN | 5113 | PLC2.1 | PLC | [6 empty] | PLC2_DC07.1_1LDC_DI_None | 62 |  |  |  | Not Duplicated
| PLC2.1 | DC07.2 | 2LDC | PLC2_DC07.2_2LDC | Power Supply 24VDC - OP04 | DIN | 5114 | PLC2.1 | PLC | [6 empty] | PLC2_DC07.2_2LDC_DI_None | 62 |  |  |  | Not Duplicated
| PLC2.1 | DC07.3 | 3LDC | PLC2_DC07.3_3LDC | Power Supply 24VDC - Spare | DIN | 5115 | PLC2.1 | PLC | [6 empty] | PLC2_DC07.3_3LDC_DI_None | 62 |  |  |  | Not Duplicated

## AIN
Tag Part 1 | Tag Part 2 | Tag Part 3 | Tag Part 4 | Tag | Description | CM Type | CM No | Cabinet | Area | PLC No. | Tab ID | Sub ID | SC_Local | PLC Tag Name | PLC Tag Address | EU | Min EU | Max EU | Raw Min | Raw Max | Pdf Elect Schema Page | Pdf Vfd Schema Page | Checked | Duplicates
| MCC15.2 | A122 | BT1731 | MCC15_A122_BT1731 | Outlet Fan 1 - Temp. Sensor Wheel House | AIN | 3001 | MCC15.2 | MCC15 Signals |  |  |  |  | MCC15_A122_BT1731_AI_None | 1300 | °C | 0.0 | 120 | [5 empty] | Not Duplicated
| MCC15.2 | A122 | BT1732 | MCC15_A122_BT1732 | Outlet Fan 1 - Temp. Bearing MS | AIN | 3002 | MCC15.2 | MCC15 Signals |  |  |  |  | MCC15_A122_BT1732_AI_None | 1302 | °C | 0.0 | 120.0 | [5 empty] | Not Duplicated
| MCC15.2 | A122 | BT1733 | MCC15_A122_BT1733 | Outlet Fan 1 - Temp. Bearing FS | AIN | 3003 | MCC15.2 | MCC15 Signals |  |  |  |  | MCC15_A122_BT1733_AI_None | 1304 | °C | 0.0 | 120.0 | [5 empty] | Not Duplicated
| MCC15.2 | A222 | BT1734 | MCC15_A222_BT1734 | Outlet Fan 2 - Temp. Sensor Wheel House | AIN | 3004 | MCC15.2 | MCC15 Signals |  |  |  |  | MCC15_A222_BT1734_AI_None | 1306 | °C | 0.0 | 120.0 | [5 empty] | Not Duplicated
| MCC15.2 | A222 | BT1735 | MCC15_A222_BT1735 | Outlet Fan 2 - Temp. Bearing MS | AIN | 3005 | MCC15.2 | MCC15 Signals |  |  |  |  | MCC15_A222_BT1735_AI_None | 1308 | °C | 0.0 | 120.0 | [5 empty] | Not Duplicated
| MCC15.2 | A222 | BT1736 | MCC15_A222_BT1736 | Outlet Fan 2 - Temp. Bearing FS | AIN | 3006 | MCC15.2 | MCC15 Signals |  |  |  |  | MCC15_A222_BT1736_AI_None | 1310 | °C | 0.0 | 120.0 | [5 empty] | Not Duplicated
| MCC15.2 | A322 | BT1737 | MCC15_A322_BT1737 | Outlet Fan 3 - Temp. Sensor Wheel House | AIN | 3007 | MCC15.2 | MCC15 Signals |  |  |  |  | MCC15_A322_BT1737_AI_None | 1312 | °C | 0.0 | 120.0 | [5 empty] | Not Duplicated
| MCC15.2 | A322 | BT1738 | MCC15_A322_BT1738 | Outlet Fan 3 - Temp. Bearing MS | AIN | 3008 | MCC15.2 | MCC15 Signals |  |  |  |  | MCC15_A322_BT1738_AI_None | 1314 | °C | 0.0 | 120.0 | [5 empty] | Not Duplicated
| MCC15.2 | A322 | BT1739 | MCC15_A322_BT1739 | Outlet Fan 3 - Temp. Bearing FS | AIN | 3009 | MCC15.2 | MCC15 Signals |  |  |  |  | MCC15_A322_BT1739_AI_None | 1316 | °C | 0.0 | 120.0 | [5 empty] | Not Duplicated
| MCC15.2 | A422 | BT1740 | MCC15_A422_BT1740 | Fan from Hopper to Runi - Temp. Sensor Wheel House | AIN | 3010 | MCC15.2 | MCC15 Signals |  |  |  |  | MCC15_A422_BT1740_AI_None | 1318 | °C | 0.0 | 120.0 | [5 empty] | Not Duplicated
| MCC15.2 | A422 | BT1741 | MCC15_A422_BT1741 | Fan from Hopper to Runi - Temp. Bearing MS | AIN | 3011 | MCC15.2 | MCC15 Signals |  |  |  |  | MCC15_A422_BT1741_AI_None | 1320 | °C | 0.0 | 120.0 | [5 empty] | Not Duplicated
| MCC15.2 | A422 | BT1742 | MCC15_A422_BT1742 | Fan from Hopper to Runi - Temp. Bearing FS | AIN | 3012 | MCC15.2 | MCC15 Signals |  |  |  |  | MCC15_A422_BT1742_AI_None | 1322 | °C | 0.0 | 120.0 | [5 empty] | Not Duplicated
| LCP01 | H721 | BT6710 | LCP01_H721_BT6710 | Hammer Mill 0A - Bearings Temp. TS | AIN | 3013 | LCP01 | Hammer Mill 0A |  |  |  |  | LCP01_H721_BT6710_AI_None | 416 | °C | 0.0 | 120.0 | [5 empty] | Not Duplicated
| LCP01 | H721 | BT6711 | LCP01_H721_BT6711 | Hammer Mill 0A - Bearings Temp. DS | AIN | 3014 | LCP01 | Hammer Mill 0A |  |  |  |  | LCP01_H721_BT6711_AI_None | 418 | °C | 0.0 | 120.0 | [5 empty] | Not Duplicated
| LCP01 | H721 | BT6712 | LCP01_H721_BT6712 | Hammer Mill 0A - Outlet Temp. | AIN | 3015 | LCP01 | Hammer Mill 0A |  |  |  |  | LCP01_H721_BT6712_AI_None | 420 | °C | 0.0 | 120.0 | [5 empty] | Not Duplicated
| LCP01 | H731 | BT6701 | LCP01_H731_BT6701 | Fibertransport 0A - Temp. Sensor Wheel House | AIN | 3016 | LCP01 | Fibertransport 0A |  |  |  |  | LCP01_H731_BT6701_AI_None | 422 | °C | 0.0 | 120.0 | [5 empty] | Not Duplicated
| LCP01 | H731 | BT6702 | LCP01_H731_BT6702 | Fibertransport 0A - Temp. Bearing MS | AIN | 3017 | LCP01 | Fibertransport 0A |  |  |  |  | LCP01_H731_BT6702_AI_None | 424 | °C | 0.0 | 120.0 | [5 empty] | Not Duplicated
| LCP01 | H731 | BT6703 | LCP01_H731_BT6703 | Fibertransport 0A - Temp. Bearing FS | AIN | 3018 | LCP01 | Fibertransport 0A |  |  |  |  | LCP01_H731_BT6703_AI_None | 426 | °C | 0.0 | 120.0 | [5 empty] | Not Duplicated
| LCP01 | H040 | BF1810 | LCP01_H040_BF1810 | Flow Control Hammer Mills 0A+B - nan | AIN | 3019 | LCP01 | Flow Control Hammer Mills 0A+B |  |  |  |  | LCP01_H040_BF1810_AI_None | 404 | % | 0.0 | 100.0 | [5 empty] | Not Duplicated
| LCP01 | Pinp | SP04 | LCP01_Pinp_SP04 | Spare RTD Input - | AIN | 3020 | LCP01 | LCP IO |  |  |  |  | LCP01_Pinp_SP04_AI_None | 428 | °C | 0.0 | 120.0 | [5 empty] | Not Duplicated
| LCP01 | Pinp | SP05 | LCP01_Pinp_SP05 | Spare RTD Input - | AIN | 3021 | LCP01 | LCP IO |  |  |  |  | LCP01_Pinp_SP05_AI_None | 430 | °C | 0.0 | 120.0 | [5 empty] | Not Duplicated
| LCP02 | H821 | BT6810 | LCP02_H821_BT6810 | Hammer Mill 0B - Bearings Temp. TS | AIN | 3022 | LCP02 | Hammer Mill 0B |  |  |  |  | LCP02_H821_BT6810_AI_None | 448 | °C | 0.0 | 120.0 | [5 empty] | Not Duplicated
| LCP02 | H821 | BT6811 | LCP02_H821_BT6811 | Hammer Mill 0B - Bearings Temp. DS | AIN | 3023 | LCP02 | Hammer Mill 0B |  |  |  |  | LCP02_H821_BT6811_AI_None | 450 | °C | 0.0 | 120.0 | [5 empty] | Not Duplicated
| LCP02 | H821 | BT6812 | LCP02_H821_BT6812 | Hammer Mill 0B - Outlet Temp. | AIN | 3024 | LCP02 | Hammer Mill 0B |  |  |  |  | LCP02_H821_BT6812_AI_None | 452 | °C | 0.0 | 120.0 | [5 empty] | Not Duplicated
| LCP02 | H831 | BT6801 | LCP02_H831_BT6801 | Fibertransport 0B - Temp. Sensor Wheel House | AIN | 3025 | LCP02 | Fibertransport 0B |  |  |  |  | LCP02_H831_BT6801_AI_None | 454 | °C | 0.0 | 120.0 | [5 empty] | Not Duplicated
| LCP02 | H831 | BT6802 | LCP02_H831_BT6802 | Fibertransport 0B - Temp. Bearing MS | AIN | 3026 | LCP02 | Fibertransport 0B |  |  |  |  | LCP02_H831_BT6802_AI_None | 456 | °C | 0.0 | 120.0 | [5 empty] | Not Duplicated
| LCP02 | H831 | BT6803 | LCP02_H831_BT6803 | Fibertransport 0B - Temp. Bearing FS | AIN | 3027 | LCP02 | Fibertransport 0B |  |  |  |  | LCP02_H831_BT6803_AI_None | 458 | °C | 0.0 | 120.0 | [5 empty] | Not Duplicated
| LCP02 | A070 | BM1920 | LCP02_A070_BM1920 | Air Sensor In Canal - Humidity | AIN | 3028 | LCP02 | Humidity Control |  |  |  |  | LCP02_A070_BM1920_AI_None | 444 | %RH | 0.0 | 100.0 | [5 empty] | Not Duplicated
| LCP02 | A070 | BT1920 | LCP02_A070_BT1920 | Air Sensor In Canal - Temperature | AIN | 3029 | LCP02 | Humidity Control |  |  |  |  | LCP02_A070_BT1920_AI_None | 446 | °C | 0.0 | 80.0 | [5 empty] | Not Duplicated
| LCP02 | Pinp | SP01 | LCP02_Pinp_SP01 | Spare RTD Input - | AIN | 3030 | LCP02 | LCP02 IO |  |  |  |  | LCP02_Pinp_SP01_AI_None | 460 | °C | 0.0 | 120.0 | [5 empty] | Not Duplicated
| LCP02 | Pinp | SP02 | LCP02_Pinp_SP02 | Spare RTD Input - | AIN | 3031 | LCP02 | LCP02 IO |  |  |  |  | LCP02_Pinp_SP02_AI_None | 462 | °C | 0.0 | 120.0 | [5 empty] | Not Duplicated
| LCP03 | A021 | BT1751 | LCP03_A021_BT1751 | Outlet Fan from Filter - Temp. Sensor Wheel House | AIN | 3032 | LCP03 | Outlet Fan from Filter |  |  |  |  | LCP03_A021_BT1751_AI_None | 504 | °C | 0.0 | 120.0 | [5 empty] | Not Duplicated
| LCP03 | A021 | BT1752 | LCP03_A021_BT1752 | Outlet Fan from Filter - Temp. Bearing MS | AIN | 3033 | LCP03 | Outlet Fan from Filter |  |  |  |  | LCP03_A021_BT1752_AI_None | 506 | °C | 0.0 | 120.0 | [5 empty] | Not Duplicated
| LCP03 | A021 | BT1753 | LCP03_A021_BT1753 | Outlet Fan from Filter - Temp. Bearing FS | AIN | 3034 | LCP03 | Outlet Fan from Filter |  |  |  |  | LCP03_A021_BT1753_AI_None | 508 | °C | 0.0 | 120.0 | [5 empty] | Not Duplicated
| LCP03 | A022 | BT1754 | LCP03_A022_BT1754 | Outlet Fan 0 from Cyclon - Temp. Sensor Wheel House | AIN | 3035 | LCP03 | Outlet Fan 0 from Cyclon |  |  |  |  | LCP03_A022_BT1754_AI_None | 510 | °C | 0.0 | 120.0 | [5 empty] | Not Duplicated
| LCP03 | A022 | BT1755 | LCP03_A022_BT1755 | Outlet Fan 0 from Cyclon - Temp. Bearing MS | AIN | 3036 | LCP03 | Outlet Fan 0 from Cyclon |  |  |  |  | LCP03_A022_BT1755_AI_None | 512 | °C | 0.0 | 120.0 | [5 empty] | Not Duplicated
| LCP03 | A022 | BT1756 | LCP03_A022_BT1756 | Outlet Fan 0 from Cyclon - Temp. Bearing FS | AIN | 3037 | LCP03 | Outlet Fan 0 from Cyclon |  |  |  |  | LCP03_A022_BT1756_AI_None | 514 | °C | 0.0 | 120.0 | [5 empty] | Not Duplicated
| LCP03 | A060 | BM1921 | LCP03_A060_BM1921 | Outside Air Sensor In Canal - Humidity | AIN | 3038 | LCP03 | Humidity/Temp. Control |  |  |  |  | LCP03_A060_BM1921_AI_None | 484 | %RH | 0.0 | 100.0 | [5 empty] | Not Duplicated
| LCP03 | A060 | BT1921 | LCP03_A060_BT1921 | Outside Air Sensor In Canal - Temperature | AIN | 3039 | LCP03 | Humidity/Temp. Control |  |  |  |  | LCP03_A060_BT1921_AI_None | 486 | °C | 0.0 | 80.0 | [5 empty] | Not Duplicated
| LCP03 | A060 | BM1922 | LCP03_A060_BM1922 | Humidity Sensor In Filter - Humidity | AIN | 3040 | LCP03 | Humidity/Temp. Control |  |  |  |  | LCP03_A060_BM1922_AI_None | 488 | %RH | 0.0 | 100.0 | [5 empty] | Not Duplicated
| LCP03 | A060 | BT1922 | LCP03_A060_BT1922 | Temperature Sensor In Filter - Temperature | AIN | 3041 | LCP03 | Humidity/Temp. Control |  |  |  |  | LCP03_A060_BT1922_AI_None | 490 | °C | 0.0 | 80.0 | [5 empty] | Not Duplicated
| LCP03 | A060 | BM1923 | LCP03_A060_BM1923 | Humidity Humidifier 1 Filter 0 - Humidity | AIN | 3042 | LCP03 | Humidity/Temp. Control |  |  |  |  | LCP03_A060_BM1923_AI_None | 492 | %RH | 0.0 | 100.0 | [5 empty] | Not Duplicated
| LCP03 | A060 | BT1923 | LCP03_A060_BT1923 | Temperature Humidifier 1 Filter 0 - Temperature | AIN | 3043 | LCP03 | Humidity/Temp. Control |  |  |  |  | LCP03_A060_BT1923_AI_None | 494 | °C | 0.0 | 80.0 | [5 empty] | Not Duplicated
| LCP03 | A060 | BM1924 | LCP03_A060_BM1924 | Humidity Humidifier 2 Filter 0 - Humidity | AIN | 3044 | LCP03 | Humidity/Temp. Control |  |  |  |  | LCP03_A060_BM1924_AI_None | 496 | %RH | 0.0 | 100.0 | [5 empty] | Not Duplicated
| LCP03 | A060 | BT1924 | LCP03_A060_BT1924 | Temperature Humidifier 2 Filter 0 - Temperature | AIN | 3045 | LCP03 | Humidity/Temp. Control |  |  |  |  | LCP03_A060_BT1924_AI_None | 498 | °C | 0.0 | 80.0 | [5 empty] | Not Duplicated
| LCP03 | A060 | BM1925 | LCP03_A060_BM1925 | Humidity Humidifier 3 Filter 0 - Humidity | AIN | 3046 | LCP03 | Humidity/Temp. Control |  |  |  |  | LCP03_A060_BM1925_AI_None | 500 | %RH | 0.0 | 100.0 | [5 empty] | Not Duplicated
| LCP03 | A060 | BT1925 | LCP03_A060_BT1925 | Temperature Humidifier 3 Filter 0 - Temperature | AIN | 3047 | LCP03 | Humidity/Temp. Control |  |  |  |  | LCP03_A060_BT1925_AI_None | 502 | °C | 0.0 | 80.0 | [5 empty] | Not Duplicated
| LCP03 | A020 | MB1903_1 | LCP03_A020_MB1903_1 | Filter 0 Actuator Inlet 3 - Outside Feedback | AIN | 3048 | LCP03 | Baghouse Filter Damper Control Airlaid |  |  |  |  | LCP03_A020_MB1903_1_AI_None | 464 | % | 0.0 | 100.0 | [5 empty] | Not Duplicated
| LCP03 | A020 | MB1913_1 | LCP03_A020_MB1913_1 | Filter 0 Actuator Outlet 3 - Extract Feedback | AIN | 3049 | LCP03 | Baghouse Filter Damper Control Airlaid |  |  |  |  | LCP03_A020_MB1913_1_AI_None | 466 | % | 0.0 | 100.0 | [5 empty] | Not Duplicated
| LCP03 | A020 | MB1923_1 | LCP03_A020_MB1923_1 | Filter 0 Actuator Recirculation 3 - Filter Feedback | AIN | 3050 | LCP03 | Baghouse Filter Damper Control Airlaid |  |  |  |  | LCP03_A020_MB1923_1_AI_None | 468 | % | 0.0 | 100.0 | [5 empty] | Not Duplicated
| LCP04 | F100 | BM1970_1 | LCP04_F100_BM1970_1 | Forming Heads Inlet OS - Humidity | AIN | 3051 | LCP04 | Forming Area Humidity/Temp. Control |  |  |  |  | LCP04_F100_BM1970_1_AI_None | 520 | %RH | 0.0 | 100.0 | [5 empty] | Not Duplicated
| LCP04 | F100 | BT1970_2 | LCP04_F100_BT1970_2 | Forming Heads Inlet OS - Temperature | AIN | 3052 | LCP04 | Forming Area Humidity/Temp. Control |  |  |  |  | LCP04_F100_BT1970_2_AI_None | 522 | °C | 0.0 | 100.0 | [5 empty] | Not Duplicated
| LCP04 | D311 | BT1031 | LCP04_D311_BT1031 | Former Wire - Temp.Bearing 12A | AIN | 3053 | LCP04 | LCP04 IO |  |  |  |  | LCP04_D311_BT1031_AI_None | 528 | °C | 0.0 | 120.0 | [5 empty] | Not Duplicated
| LCP04 | D311 | BT1032 | LCP04_D311_BT1032 | Former Wire - Temp.Bearing 12B | AIN | 3054 | LCP04 | LCP04 IO |  |  |  |  | LCP04_D311_BT1032_AI_None | 530 | °C | 0.0 | 120.0 | [5 empty] | Not Duplicated
| LCP04 | Pinp | SP08 | LCP04_Pinp_SP08 | Spare RTD Input - | AIN | 3055 | LCP04 | LCP04 IO |  |  |  |  | LCP04_Pinp_SP08_AI_None | 532 | °C | 0.0 | 120.0 | [5 empty] | Not Duplicated
| LCP04 | Pinp | SP09 | LCP04_Pinp_SP09 | Spare RTD Input - | AIN | 3056 | LCP04 | LCP04 IO |  |  |  |  | LCP04_Pinp_SP09_AI_None | 534 | °C | 0.0 | 120.0 | [5 empty] | Not Duplicated
| LCP04 | Pinp | SP10 | LCP04_Pinp_SP10 | Spare RTD Input - | AIN | 3057 | LCP04 | LCP04 IO |  |  |  |  | LCP04_Pinp_SP10_AI_None | 536 | °C | 0.0 | 120.0 | [5 empty] | Not Duplicated
| LCP04 | Pinp | SP11 | LCP04_Pinp_SP11 | Spare RTD Input - | AIN | 3058 | LCP04 | LCP04 IO |  |  |  |  | LCP04_Pinp_SP11_AI_None | 538 | °C | 0.0 | 120.0 | [5 empty] | Not Duplicated
| LCP04 | Pinp | SP12 | LCP04_Pinp_SP12 | Spare RTD Input - | AIN | 3059 | LCP04 | LCP04 IO |  |  |  |  | LCP04_Pinp_SP12_AI_None | 540 | °C | 0.0 | 120.0 | [5 empty] | Not Duplicated
| LCP04 | Pinp | SP13 | LCP04_Pinp_SP13 | Spare RTD Input - | AIN | 3060 | LCP04 | LCP04 IO |  |  |  |  | LCP04_Pinp_SP13_AI_None | 542 | °C | 0.0 | 120.0 | [5 empty] | Not Duplicated
| PLC2.1 | F081 | BT1238 | PLC2_F081_BT1238 | Forminghead Suction Bank #0 - Temp. Sensor Wheel House | AIN | 3061 | PLC2.1 | Forminghead Suction Bank #0 |  |  |  |  | PLC2_F081_BT1238_AI_None | 544 | °C | 0.0 | 120.0 | [5 empty] | Not Duplicated
| PLC2.1 | F081 | BT1239 | PLC2_F081_BT1239 | Forminghead Suction Bank #0 - Temp. Bearing MS | AIN | 3062 | PLC2.1 | Forminghead Suction Bank #0 |  |  |  |  | PLC2_F081_BT1239_AI_None | 546 | °C | 0.0 | 120.0 | [5 empty] | Not Duplicated
| PLC2.1 | F081 | BT1230 | PLC2_F081_BT1230 | Forminghead Suction Bank #0 - Temp. Bearing FS | AIN | 3063 | PLC2.1 | Forminghead Suction Bank #0 |  |  |  |  | PLC2_F081_BT1230_AI_None | 548 | °C | 0.0 | 120.0 | [5 empty] | Not Duplicated
| PLC2.1 | D021 | BT1321 | PLC2_D021_BT1321 | Secondary Suction Bank #0 - Temp. Sensor Wheel House | AIN | 3064 | PLC2.1 | Secondary Suction Bank #0 |  |  |  |  | PLC2_D021_BT1321_AI_None | 550 | °C | 0.0 | 120.0 | [5 empty] | Not Duplicated
| PLC2.1 | D021 | BT1322 | PLC2_D021_BT1322 | Secondary Suction Bank #0 - Temp. Bearing MS | AIN | 3065 | PLC2.1 | Secondary Suction Bank #0 |  |  |  |  | PLC2_D021_BT1322_AI_None | 552 | °C | 0.0 | 120.0 | [5 empty] | Not Duplicated
| PLC2.1 | D021 | BT1323 | PLC2_D021_BT1323 | Secondary Suction Bank #0 - Temp. Bearing FS | AIN | 3066 | PLC2.1 | Secondary Suction Bank #0 |  |  |  |  | PLC2_D021_BT1323_AI_None | 554 | °C | 0.0 | 120.0 | [5 empty] | Not Duplicated
| PLC2.1 | D031 | BT1331 | PLC2_D031_BT1331 | Forming Head 0A Edge Trim - Temp. Sensor Wheel House | AIN | 3067 | PLC2.1 | Edge Trim |  |  |  |  | PLC2_D031_BT1331_AI_None | 556 | °C | 0.0 | 120.0 | [5 empty] | Not Duplicated
| PLC2.1 | D031 | BT1332 | PLC2_D031_BT1332 | Forming Head 0A Edge Trim - Temp. Bearing MS | AIN | 3068 | PLC2.1 | Edge Trim |  |  |  |  | PLC2_D031_BT1332_AI_None | 558 | °C | 0.0 | 120.0 | [5 empty] | Not Duplicated
| PLC2.1 | D031 | BT1333 | PLC2_D031_BT1333 | Forming Head 0A Edge Trim - Temp. Bearing FS | AIN | 3069 | PLC2.1 | Edge Trim |  |  |  |  | PLC2_D031_BT1333_AI_None | 560 | °C | 0.0 | 120.0 | [5 empty] | Not Duplicated
| PLC2.1 | D032 | BT1334 | PLC2_D032_BT1334 | Forming Head 0B Edge Trim - Temp. Sensor Wheel House | AIN | 3070 | PLC2.1 | Edge Trim |  |  |  |  | PLC2_D032_BT1334_AI_None | 562 | °C | 0.0 | 120.0 | [5 empty] | Not Duplicated
| PLC2.1 | D032 | BT1335 | PLC2_D032_BT1335 | Forming Head 0B Edge Trim - Temp. Bearing MS | AIN | 3071 | PLC2.1 | Edge Trim |  |  |  |  | PLC2_D032_BT1335_AI_None | 564 | °C | 0.0 | 120.0 | [5 empty] | Not Duplicated
| PLC2.1 | D032 | BT1336 | PLC2_D032_BT1336 | Forming Head 0B Edge Trim - Temp. Bearing FS | AIN | 3072 | PLC2.1 | Edge Trim |  |  |  |  | PLC2_D032_BT1336_AI_None | 566 | °C | 0.0 | 120.0 | [5 empty] | Not Duplicated
| PLC2.1 | D414 | BT1324 | PLC2_D414_BT1324 | Forming Wire Cleaning Fan 2 - Temp. Sensor Wheel House | AIN | 3073 | PLC2.1 | Forming Wire Cleaning Fan 2 |  |  |  |  | PLC2_D414_BT1324_AI_None | 568 | °C | 0.0 | 120.0 | [5 empty] | Not Duplicated
| PLC2.1 | D414 | BT1325 | PLC2_D414_BT1325 | Forming Wire Cleaning Fan 2 - Temp. Bearing MS | AIN | 3074 | PLC2.1 | Forming Wire Cleaning Fan 2 |  |  |  |  | PLC2_D414_BT1325_AI_None | 570 | °C | 0.0 | 120.0 | [5 empty] | Not Duplicated
| PLC2.1 | D414 | BT1326 | PLC2_D414_BT1326 | Forming Wire Cleaning Fan 2 - Temp. Bearing FS | AIN | 3075 | PLC2.1 | Forming Wire Cleaning Fan 2 |  |  |  |  | PLC2_D414_BT1326_AI_None | 572 | °C | 0.0 | 120.0 | [5 empty] | Not Duplicated

## AOUT
Tag Part 1 | Tag Part 2 | Tag Part 3 | Tag Part 4 | Tag | Description | CM Type | CM No | Cabinet | Area | PLC No. | Tab ID | Sub ID | SC_Local | PLC Tag Name | PLC Tag Address | EU | Min EU | Max EU | Raw Min | Raw Max | Pdf Elect Schema Page | Pdf Vfd Schema Page | Checked | Duplicates
| LCP01 | H711 | MB1011 | LCP01_H711_MB1011 | Upper Pulp 0A U1 Brake - Adjust tension on brake | AOUT | 4001 | LCP01 | Pneumatic |  |  |  |  | LCP01_H711_MB1011_AO_None | 400 | % | 0.0 | 100.0 | [5 empty] | Not Duplicated
| LCP01 | H711 | MB1012 | LCP01_H711_MB1012 | Upper Pulp 0A U2 Brake - Adjust tension on brake | AOUT | 4002 | LCP01 | Pneumatic |  |  |  |  | LCP01_H711_MB1012_AO_None | 402 | % | 0.0 | 100.0 | [5 empty] | Not Duplicated
| LCP01 | H712 | MB1013 | LCP01_H712_MB1013 | Lower Pulp 0A L1 Brake - Adjust tension on brake | AOUT | 4003 | LCP01 | Pneumatic |  |  |  |  | LCP01_H712_MB1013_AO_None | 404 | % | 0.0 | 100.0 | [5 empty] | Not Duplicated
| LCP01 | H712 | MB1014 | LCP01_H712_MB1014 | Lower Pulp 0A L2 Brake - Adjust tension on brake | AOUT | 4004 | LCP01 | Pneumatic |  |  |  |  | LCP01_H712_MB1014_AO_None | 406 | % | 0.0 | 100.0 | [5 empty] | Not Duplicated
| LCP01 | H040 | MA1810 | LCP01_H040_MA1810 | Flow Control Hammer Mills 0A+B - nan | AOUT | 4005 | LCP01 | Flow Control Hammer Mills 0A+B |  |  |  |  | LCP01_H040_MA1810_AO_None | 408 | % | 0.0 | 100.0 | [5 empty] | Not Duplicated
| LCP01 | Aout | SP01 | LCP01_Aout_SP01 | Spare Analog Output - nan | AOUT | 4006 | LCP01 | LCP IO |  |  |  |  | LCP01_Aout_SP01_AO_None | 410 | % | 0.0 | 100.0 | [5 empty] | Not Duplicated
| LCP01 | Aout | SP02 | LCP01_Aout_SP02 | Spare Analog Output - nan | AOUT | 4007 | LCP01 | LCP IO |  |  |  |  | LCP01_Aout_SP02_AO_None | 412 | % | 0.0 | 100.0 | [5 empty] | Not Duplicated
| LCP01 | Aout | SP03 | LCP01_Aout_SP03 | Spare Analog Output - nan | AOUT | 4008 | LCP01 | LCP IO |  |  |  |  | LCP01_Aout_SP03_AO_None | 414 | % | 0.0 | 100.0 | [5 empty] | Not Duplicated
| LCP02 | H811 | MB1021 | LCP02_H811_MB1021 | Upper Pulp 0B U1 Brake - Adjust tension on brake | AOUT | 4009 | LCP02 | Pneumatic |  |  |  |  | LCP02_H811_MB1021_AO_None | 416 | % | 0.0 | 100.0 | [5 empty] | Not Duplicated
| LCP02 | H811 | MB1022 | LCP02_H811_MB1022 | Upper Pulp 0B U2 Brake - Adjust tension on brake | AOUT | 4010 | LCP02 | Pneumatic |  |  |  |  | LCP02_H811_MB1022_AO_None | 418 | % | 0.0 | 100.0 | [5 empty] | Not Duplicated
| LCP02 | H812 | MB1023 | LCP02_H812_MB1023 | Lower Pulp 0B L1 Brake - Adjust tension on brake | AOUT | 4011 | LCP02 | Pneumatic |  |  |  |  | LCP02_H812_MB1023_AO_None | 420 | % | 0.0 | 100.0 | [5 empty] | Not Duplicated
| LCP02 | H812 | MB1024 | LCP02_H812_MB1024 | Lower Pulp 0B L2 Brake - Adjust tension on brake | AOUT | 4012 | LCP02 | Pneumatic |  |  |  |  | LCP02_H812_MB1024_AO_None | 422 | % | 0.0 | 100.0 | [5 empty] | Not Duplicated
| LCP03 | A020 | MB1901 | LCP03_A020_MB1901 | Filter 0 Actuator Inlet 1 - Outside | AOUT | 4013 | LCP03 | Baghouse Filter Damper Control Airlaid |  |  |  |  | LCP03_A020_MB1901_AO_None | 424 | % | 0.0 | 100.0 | [5 empty] | Not Duplicated
| LCP03 | A020 | MB1911 | LCP03_A020_MB1911 | Filter 0 Actuator Outlet 1 - Extract | AOUT | 4014 | LCP03 | Baghouse Filter Damper Control Airlaid |  |  |  |  | LCP03_A020_MB1911_AO_None | 426 | % | 0.0 | 100.0 | [5 empty] | Not Duplicated
| LCP03 | A020 | MB1921 | LCP03_A020_MB1921 | Filter 0 Actuator Recirculation 1 - Filter | AOUT | 4015 | LCP03 | Baghouse Filter Damper Control Airlaid |  |  |  |  | LCP03_A020_MB1921_AO_None | 428 | % | 0.0 | 100.0 | [5 empty] | Not Duplicated
| LCP04 | D031 | MA4349 | LCP04_D031_MA4349 | Forming Head 0A Edge Trim Actuator - Motor | AOUT | 4016 | LCP04 | Edge Trim |  |  |  |  | LCP04_D031_MA4349_AO_None | 432 | mm | 0.0 | 100.0 | [5 empty] | Not Duplicated
| LCP04 | D032 | MA4350 | LCP04_D032_MA4350 | Forming Head 0B Edge Trim Actuator - Motor | AOUT | 4017 | LCP04 | Edge Trim |  |  |  |  | LCP04_D032_MA4350_AO_None | 434 | mm | 0.0 | 100.0 | [5 empty] | Not Duplicated

## PID
Tag Part 1 | Tag Part 2 | Tag Part 3 | Tag Part 4 | Tag | Description | CM Type | CM No | Cabinet | Area | PLC No. | Tab ID | Sub ID | SC_Local | PLC Tag Name | PLC Tag Address | EU | Min EU | Max EU | Raw Min | Raw Max | Pdf Elect Schema Page | Pdf Vfd Schema Page | Checked | Duplicates
| LCP01 | A070 | KP8781 | LCP01_A070_KP8781 | Humidifier Pump Forming Area - PID Control | PID | 6001 | LCP01 | Humidifier Pump #0 | [14 empty] | Not Duplicated
| LCP03 | A060 | KM1921 | LCP03_A060_KM1921 | AC0 - Air Humidity - PID Control | PID | 6002 | LCP03 | Humidity/Temp. Control | [14 empty] | Not Duplicated
| LCP03 | A060 | KT1921 | LCP03_A060_KT1921 | AC0 - Air Temperature - PID Control | PID | 6003 | LCP03 | Humidity/Temp. Control | [14 empty] | Not Duplicated

## ALM
Tag Part 1 | Tag Part 2 | Tag Part 3 | Tag Part 4 | Tag | Description | CM Type | CM No | Cabinet | Area | PLC No. | Tab ID | Sub ID | SC_Local | Cfg Type | Cfg Invert | PLC Tag Name | PLC Tag Address | Pdf Elect Schema Page | Pdf Vfd Schema Page | Checked | Duplicates
| MCC16.4 | MCC16 | KF2001 | MCC16_MCC16_KF2001 | Scalence switch - 16 ports (16 Nodes) | ALM | 10001 | MCC16.4 | MCC16 IO | [11 empty] | Not Duplicated
| MCC16.4 | MCC16 | KF2002 | MCC16_MCC16_KF2002 | Scalence switch - 16 ports (3 Nodes) | ALM | 10002 | MCC16.4 | MCC16 IO | [11 empty] | Not Duplicated
| MCC16.4 | IO16 | KF1001 | MCC16_IO16_KF1001 | IM 155-6 PN ST - EtherNet/IP Adapter | ALM | 10003 | MCC16.4 | MCC16 IO | [11 empty] | Not Duplicated
| MCC13.3 | MCC13 | KF2001 | MCC13_MCC13_KF2001 | Scalence switch - 16 ports (8 Nodes) | ALM | 10004 | MCC13.3 | MCC13 IO | [11 empty] | Not Duplicated
| MCC13.3 | IO13 | KF1001 | MCC13_IO13_KF1001 | IM 155-6 PN ST - EtherNet/IP Adapter | ALM | 10005 | MCC13.3 | MCC13 IO | [11 empty] | Not Duplicated
| MCC14.2 | ES04 | QA1010_1 | MCC14_ES04_QA1010_1 | Safety Enable Drives Feedback - nan | ALM | 10006 | MCC14.2 | MCC14 Filter 0 | [6 empty] | MCC14_ES04_QA1010_1_DI_None | 25 |  |  |  | Not Duplicated
| MCC14.2 | ES04 | QA3611 | MCC14_ES04_QA3611 | Regeneration Fan 1 Filter #0 - Emergency stop contactor feedback | ALM | 10007 | MCC14.2 | MCC14 Filter 0 | [6 empty] | MCC14_ES04_QA3611_DI_None | 20 |  |  |  | Not Duplicated
| MCC14.2 | ES04 | QA3612 | MCC14_ES04_QA3612 | Regeneration Fan 2 Filter #0 - Emergency stop contactor feedback | ALM | 10008 | MCC14.2 | MCC14 Filter 0 | [6 empty] | MCC14_ES04_QA3612_DI_None | 20 |  |  |  | Not Duplicated
| MCC14.2 | ES04 | QA3613 | MCC14_ES04_QA3613 | Jetconveyor 1 Filter #0 - Emergency stop contactor feedback | ALM | 10009 | MCC14.2 | MCC14 Filter 0 | [6 empty] | MCC14_ES04_QA3613_DI_None | 20 |  |  |  | Not Duplicated
| MCC14.2 | ES04 | QA3614 | MCC14_ES04_QA3614 | Jetconveyor 2 Filter #0 - Emergency stop contactor feedback | ALM | 10010 | MCC14.2 | MCC14 Filter 0 | [6 empty] | MCC14_ES04_QA3614_DI_None | 21 |  |  |  | Not Duplicated
| MCC14.2 | ES04 | QA3615 | MCC14_ES04_QA3615 | Jetconveyor 3 Filter #0 - Emergency stop contactor feedback | ALM | 10011 | MCC14.2 | MCC14 Filter 0 | [6 empty] | MCC14_ES04_QA3615_DI_None | 21 |  |  |  | Not Duplicated
| MCC14.2 | ES04 | QA3623 | MCC14_ES04_QA3623 | Airlock Filter #0 - Emergency stop contactor feedback | ALM | 10012 | MCC14.2 | MCC14 Filter 0 | [6 empty] | MCC14_ES04_QA3623_DI_None | 22 |  |  |  | Not Duplicated
| MCC14.3 | MCC14 | KF2001 | MCC14_MCC14_KF2001 | Scalence switch - 16 ports (8 Nodes) | ALM | 10013 | MCC14.3 | MCC14 IO | [11 empty] | Not Duplicated
| MCC14.3 | IO14 | KF1001 | MCC14_IO14_KF1001 | IM 155-6 PN ST - EtherNet/IP Adapter | ALM | 10014 | MCC14.3 | MCC14 IO | [11 empty] | Not Duplicated
| MCC14.3 | IO14 | KF3005 | MCC14_IO14_KF3005 | IO Fault (SDO) - F-DQ 4X24VDC/2A (SDO) | ALM | 10015 | MCC14.3 | MCC14 IO | [6 empty] | MCC14_IO14_KF3005_DO_None | 130 |  |  |  | Not Duplicated
| MCC14.3 | IO14 | KF3006 | MCC14_IO14_KF3006 | IO Fault (SDO) - F-DQ 4X24VDC/2A (SDO) | ALM | 10016 | MCC14.3 | MCC14 IO | [6 empty] | MCC14_IO14_KF3006_DO_None | 135 |  |  |  | Not Duplicated
| MCC15.2 | ES04 | QA1010_1 | MCC15_ES04_QA1010_1 | Safety Enable Drives Feedback - nan | ALM | 10017 | MCC15.2 | MCC15 Fans for filter 1,2 and 3 | [6 empty] | MCC15_ES04_QA1010_1_DI_None | 65 |  |  |  | Not Duplicated
| MCC15.1 | ES04 | QA3723 | MCC15_ES04_QA3723 | Airlock Filter #1 - Emergency stop contactor feedback | ALM | 10018 | MCC15.1 | Airlocks | [6 empty] | MCC15_ES04_QA3723_DI_None | 65 |  |  |  | Not Duplicated
| MCC15.1 | ES04 | QA3823 | MCC15_ES04_QA3823 | Airlock Filter #2 - Emergency stop contactor feedback | ALM | 10019 | MCC15.1 | Airlocks | [6 empty] | MCC15_ES04_QA3823_DI_None | 66 |  |  |  | Not Duplicated
| MCC15.1 | ES04 | QA3923 | MCC15_ES04_QA3923 | Airlock Filter #3 - Emergency stop contactor feedback | ALM | 10020 | MCC15.1 | Airlocks | [6 empty] | MCC15_ES04_QA3923_DI_None | 66 |  |  |  | Not Duplicated
| MCC15.1 | ES04 | QA3624 | MCC15_ES04_QA3624 | Airlock Runi - Emergency stop contactor feedback | ALM | 10021 | MCC15.1 | Airlocks | [6 empty] | MCC15_ES04_QA3624_DI_None | 66 |  |  |  | Not Duplicated
| MCC15.2 | MCC15 | KF2001 | MCC15_MCC15_KF2001 | Scalence switch - 16 ports (8 Nodes) | ALM | 10022 | MCC15.2 | MCC15 IO (Er ikke opdateret) | [11 empty] | Not Duplicated
| MCC15.2 | IO15 | KF1001 | MCC15_IO15_KF1001 | IM 155-6 PN ST - EtherNet/IP Adapter | ALM | 10023 | MCC15.2 | MCC15 IO (Er ikke opdateret) | [11 empty] | Not Duplicated
| MCC15.2 | IO15 | KF3009 | MCC15_IO15_KF3009 | IO Fault (SDO) - F-DQ 4X24VDC/2A (SDO) | ALM | 10024 | MCC15.2 | MCC15 IO (Er ikke opdateret) | [6 empty] | MCC15_IO15_KF3009_DO_None | 75..79 |  |  |  | Not Duplicated
| MCC15.2 | IO15 | KF3010 | MCC15_IO15_KF3010 | IO Fault (SDO) - F-DQ 4X24VDC/2A (SDO) | ALM | 10025 | MCC15.2 | MCC15 IO (Er ikke opdateret) | [6 empty] | MCC15_IO15_KF3010_DO_None | 80..84 |  |  |  | Not Duplicated
| Mes | ES00 | ID004 | Mes_ES00_ID004 | Safety Fault - Collection of All Safety Zones | ALM | 10026 | Mes | Program Alarm - PLC2 | [11 empty] | Not Duplicated
| Mes | ES01 | ID005 | Mes_ES01_ID005 | Safety Fault - Former Area | ALM | 10027 | Mes | Program Alarm - PLC2 | [11 empty] | Not Duplicated
| Mes | ES02 | ID006 | Mes_ES02_ID006 | Safety Fault - Hammermill Area | ALM | 10028 | Mes | Program Alarm - PLC2 | [11 empty] | Not Duplicated
| Mes | ES04 | ID007 | Mes_ES04_ID007 | Safety Fault - Filter Area | ALM | 10029 | Mes | Program Alarm - PLC2 | [11 empty] | Not Duplicated
| Mes | A01 | ID008 | Mes_A01_ID008 | PLC2 - Power Cycle Detected - Info | ALM | 10030 | Mes | Program Alarm - Home | [11 empty] | Not Duplicated
| Mes | A01 | ID009 | Mes_A01_ID009 | Acknowledged Pressed - Info | ALM | 10031 | Mes | Program Alarm - Home | [11 empty] | Not Duplicated
| Mes | H0 | ID010 | Mes_H0_ID010 | Production - All Infeed - Stopped Due To - Operator Command | ALM | 10032 | Mes | Program Alarm - Production - All Infeed | [11 empty] | Not Duplicated
| Mes | H0 | ID011 | Mes_H0_ID011 | Production - All Infeed - Stopped Due To - Low Line Speed | ALM | 10033 | Mes | Program Alarm - Production - All Infeed | [11 empty] | Not Duplicated
| Mes | A0 | ID012 | Mes_A0_ID012 | Filter #0 - Alarm Will Stop the Machine In 5 Minutes - Clear Fault to Avoid Shutdown | ALM | 10034 | Mes | Program Alarm - Filter | [11 empty] | Not Duplicated
| Mes | A0 | ID013 | Mes_A0_ID013 | Filter #0 - Regeneration Carriage Timeout - Check Carriage | ALM | 10035 | Mes | Program Alarm - Filter | [11 empty] | Not Duplicated
| Mes | A0 | ID014 | Mes_A0_ID014 | Filter #0 - Door Open, Close Door To Prevent Shutdown - Close Door And Reset | ALM | 10036 | Mes | Program Alarm - Filter | [11 empty] | Not Duplicated
| Mes | A0 | ID015 | Mes_A0_ID015 | AC #0 - Stopped Due To - Quick Stop Fault | ALM | 10037 | Mes | Program Alarm - AC Units | [11 empty] | Not Duplicated
| Mes | F0 | ID016 | Mes_F0_ID016 | Former #0 - Stopped Due To - Quick Stop Fault | ALM | 10038 | Mes | Program Alarm - Former | [11 empty] | Not Duplicated
| Mes | F0 | ID017 | Mes_F0_ID017 | Edgetrim at Former #0 - Stopped Due To - Quick Stop Fault | ALM | 10039 | Mes | Program Alarm - Former | [11 empty] | Not Duplicated
| Mes | H0 | ID020 | Mes_H0_ID020 | Program Alarm - Hammermill #0 - Stopped Due To - Quick Stop Fault | ALM | 10040 | Mes | Program Alarm - Hammermill | [11 empty] | Not Duplicated
| Mes | H721 | ID021 | Mes_H721_ID021 | Hammermill 0A - Rotation Detected - Startup Blocked Until Standstill | ALM | 10041 | Mes | Program Alarm - Hammermill | [11 empty] | Not Duplicated
| Mes | H821 | ID022 | Mes_H821_ID022 | Hammermill 0B - Rotation Detected - Startup Blocked Until Standstill | ALM | 10042 | Mes | Program Alarm - Hammermill | [11 empty] | Not Duplicated
| Mes | H700 | ID030 | Mes_H700_ID030 | Program Alarm - Pulp Infeed - Stopped Due To - Quick Stop Fault | ALM | 10043 | Mes | Program Alarm - Pulp Infeed | [11 empty] | Not Duplicated
| Mes | H710 | ID031 | Mes_H710_ID031 | Pulp Changed - 0A | ALM | 10044 | Mes | Program Alarm - Pulp Infeed | [11 empty] | Not Duplicated
| Mes | H810 | ID032 | Mes_H810_ID032 | Pulp Changed - 0B | ALM | 10045 | Mes | Program Alarm - Pulp Infeed | [11 empty] | Not Duplicated
| Mes | H711 | ID033 | Mes_H711_ID033 | Pulp Infeed Stopped - Pulp Jam - 0A - Upper Infeed | ALM | 10046 | Mes | Program Alarm - Pulp Infeed | [11 empty] | Not Duplicated
| Mes | H811 | ID034 | Mes_H811_ID034 | Pulp Infeed Stopped - Pulp Jam - 0B - Upper Infeed | ALM | 10047 | Mes | Program Alarm - Pulp Infeed | [11 empty] | Not Duplicated
| Mes | H712 | ID035 | Mes_H712_ID035 | Pulp Infeed Stopped - Pulp Jam - 0A - Lower Infeed | ALM | 10048 | Mes | Program Alarm - Pulp Infeed | [11 empty] | Not Duplicated
| Mes | H812 | ID036 | Mes_H812_ID036 | Pulp Infeed Stopped - Pulp Jam - 0B - Lower Infeed | ALM | 10049 | Mes | Program Alarm - Pulp Infeed | [11 empty] | Not Duplicated
| Mes | H710 | ID037 | Mes_H710_ID037 | Pulp infeed stopped - 0A - Pulp Not Ready | ALM | 10050 | Mes | Program Alarm - Pulp Infeed | [11 empty] | Not Duplicated
| Mes | H810 | ID038 | Mes_H810_ID038 | Pulp infeed stopped - 0B - Pulp Not Ready | ALM | 10051 | Mes | Program Alarm - Pulp Infeed | [11 empty] | Not Duplicated
| Mes | A0 | ID050 | Mes_A0_ID050 | Filter 0 Damper Actuator Outlet 1-6 (Exhaust) diviation - Check if blocked | ALM | 10052 | Mes | Program Alarm - Pulp Infeed | [11 empty] | Not Duplicated
| Mes | A0 | ID051 | Mes_A0_ID051 | Filter 0 Damper Actuator Inlet 1-6 (Outside) diviation - Check if blocked | ALM | 10053 | Mes | Program Alarm - Pulp Infeed | [11 empty] | Not Duplicated
| Mes | A0 | ID052 | Mes_A0_ID052 | Filter 0 Damper Actuator Recirc 1-6 (Filter) diviation - Check if blocked | ALM | 10054 | Mes | Program Alarm - Pulp Infeed | [11 empty] | Not Duplicated
| Mes | A0 | ID060 | Mes_A0_ID060 | AC 0 - Humidifier 1 - Humidity is not following the expected value - Check Nozzles | ALM | 10055 | Mes | Program Alarm - Pulp Infeed | [11 empty] | Not Duplicated
| Mes | A0 | ID061 | Mes_A0_ID061 | AC 0 - Humidifier 2 - Humidity is not following the expected value - Check Nozzles | ALM | 10056 | Mes | Program Alarm - Pulp Infeed | [11 empty] | Not Duplicated
| Mes | A0 | ID062 | Mes_A0_ID062 | AC 0 - Humidifier 3 - Humidity is not following the expected value - Check Nozzles | ALM | 10057 | Mes | Program Alarm - Pulp Infeed | [11 empty] | Not Duplicated
| Mes | IO | ID070 | Mes_IO_ID070 | Message Discription - Message 2nd part | ALM | 10058 | Mes | Program Alarm - Pulp Infeed | [11 empty] | Not Duplicated
| Mes | IO | ID071 | Mes_IO_ID071 | Message Discription - Message 2nd part | ALM | 10059 | Mes | Program Alarm - Pulp Infeed | [11 empty] | Not Duplicated
| Mes | IO | ID072 | Mes_IO_ID072 | Message Discription - Message 2nd part | ALM | 10060 | Mes | Program Alarm - Pulp Infeed | [11 empty] | Not Duplicated
| Mes | IO | ID073 | Mes_IO_ID073 | Message Discription - Message 2nd part | ALM | 10061 | Mes | Program Alarm - Pulp Infeed | [11 empty] | Not Duplicated
| Mes | IO | ID074 | Mes_IO_ID074 | Message Discription - Message 2nd part | ALM | 10062 | Mes | Program Alarm - Pulp Infeed | [11 empty] | Not Duplicated
| Mes | IO | ID075 | Mes_IO_ID075 | Message Discription - Message 2nd part | ALM | 10063 | Mes | Program Alarm - Pulp Infeed | [11 empty] | Not Duplicated
| Mes | IO | ID076 | Mes_IO_ID076 | Message Discription - Message 2nd part | ALM | 10064 | Mes | Program Alarm - Pulp Infeed | [11 empty] | Not Duplicated
| Mes | IO | ID077 | Mes_IO_ID077 | Message Discription - Message 2nd part | ALM | 10065 | Mes | Program Alarm - Pulp Infeed | [11 empty] | Not Duplicated
| Mes | IO | ID078 | Mes_IO_ID078 | Message Discription - Message 2nd part | ALM | 10066 | Mes | Program Alarm - Pulp Infeed | [11 empty] | Not Duplicated
| Mes | IO | ID079 | Mes_IO_ID079 | Message Discription - Message 2nd part | ALM | 10067 | Mes | Program Alarm - Pulp Infeed | [11 empty] | Not Duplicated
| Mes | IO | ID080 | Mes_IO_ID080 | Message Discription - Message 2nd part | ALM | 10068 | Mes | Program Alarm - Pulp Infeed | [11 empty] | Not Duplicated
| Mes | IO | ID081 | Mes_IO_ID081 | Message Discription - Message 2nd part | ALM | 10069 | Mes | Program Alarm - Pulp Infeed | [11 empty] | Not Duplicated
| Mes | IO | ID082 | Mes_IO_ID082 | Message Discription - Message 2nd part | ALM | 10070 | Mes | Program Alarm - Pulp Infeed | [11 empty] | Not Duplicated
| Mes | IO | ID083 | Mes_IO_ID083 | Message Discription - Message 2nd part | ALM | 10071 | Mes | Program Alarm - Pulp Infeed | [11 empty] | Not Duplicated
| Mes | IO | ID084 | Mes_IO_ID084 | Message Discription - Message 2nd part | ALM | 10072 | Mes | Program Alarm - Pulp Infeed | [11 empty] | Not Duplicated
| Mes | IO | ID085 | Mes_IO_ID085 | Message Discription - Message 2nd part | ALM | 10073 | Mes | Program Alarm - Pulp Infeed | [11 empty] | Not Duplicated
| Mes | IO | ID086 | Mes_IO_ID086 | Message Discription - Message 2nd part | ALM | 10074 | Mes | Program Alarm - Pulp Infeed | [11 empty] | Not Duplicated
| Mes | IO | ID087 | Mes_IO_ID087 | Message Discription - Message 2nd part | ALM | 10075 | Mes | Program Alarm - Pulp Infeed | [11 empty] | Not Duplicated
| Mes | IO | ID088 | Mes_IO_ID088 | Message Discription - Message 2nd part | ALM | 10076 | Mes | Program Alarm - Pulp Infeed | [11 empty] | Not Duplicated
| Mes | IO | ID089 | Mes_IO_ID089 | Message Discription - Message 2nd part | ALM | 10077 | Mes | Program Alarm - Pulp Infeed | [11 empty] | Not Duplicated
| Mes | IO | ID090 | Mes_IO_ID090 | Message Discription - Message 2nd part | ALM | 10078 | Mes | Program Alarm - Pulp Infeed | [11 empty] | Not Duplicated
| LCP01 | H721 | KF6712 | LCP01_H721_KF6712 | Hammer Mill 0A Rotating - | ALM | 10079 | LCP01 | Hammer Mill 0A | [6 empty] | LCP01_H721_KF6712_DI_None | 100 |  |  |  | Not Duplicated
| LCP01 | H721 | RL4712 | LCP01_H721_RL4712 | Hammer Mill 0A Lid Locked - | ALM | 10080 | LCP01 | Hammer Mill 0A | [6 empty] | LCP01_H721_RL4712_DI_None | 100 |  |  |  | Not Duplicated
| LCP01 | H711 | BG7010 | LCP01_H711_BG7010 | Upper Pulp 0A Lid Switch - | ALM | 10081 | LCP01 | Infeed 0A | [6 empty] | LCP01_H711_BG7010_DI_None | 100 |  |  |  | Not Duplicated
| LCP01 | H712 | BG7011 | LCP01_H712_BG7011 | Lower Pulp 0A Lid Switch - | ALM | 10082 | LCP01 | Infeed 0A | [6 empty] | LCP01_H712_BG7011_DI_None | 100 |  |  |  | Not Duplicated
| LCP01 | H710 | PH1721 | LCP01_H710_PH1721 | Pulp A Upper and Lower In-feed - Control box | ALM | 10083 | LCP01 | Infeed 0A | [7 empty] | 5..8 |  |  |  | Not Duplicated
| LCP01 | ES01 | SF6221 | LCP01_ES01_SF6221 | Emergency Stop - OP01 | ALM | 10084 | LCP01 | Emergency Stop | [6 empty] | LCP01_ES01_SF6221_DI_None | 106 |  |  |  | Not Duplicated
| LCP01 | ES01 | SF6222 | LCP01_ES01_SF6222 | Emergency Stop - Door 1 HM Room | ALM | 10085 | LCP01 | Emergency Stop | [6 empty] | LCP01_ES01_SF6222_DI_None | 106 |  |  |  | Not Duplicated
| LCP01 | ES01 | SF6223 | LCP01_ES01_SF6223 | Emergency Stop - LCP01 | ALM | 10086 | LCP01 | Emergency Stop | [6 empty] | LCP01_ES01_SF6223_DI_None | 106 |  |  |  | Not Duplicated
| LCP01 | IO01 | KF1000 | LCP01_IO01_KF1000 | IM 155-6 PN ST - EtherNet/IP Adapter | ALM | 10087 | LCP01 | LCP IO | [11 empty] | Not Duplicated
| LCP01 | IO01 | KF3012 | LCP01_IO01_KF3012 | IO Fault (SDI) - F-DI 8x24VDC HF | ALM | 10088 | LCP01 | LCP IO | [6 empty] | LCP01_IO01_KF3012_DI_None | 100 |  |  |  | Not Duplicated
| LCP01 | IO01 | KF3013 | LCP01_IO01_KF3013 | IO Fault (SDI) - F-DI 8x24VDC HF | ALM | 10089 | LCP01 | LCP IO | [6 empty] | LCP01_IO01_KF3013_DI_None | 106 |  |  |  | Not Duplicated
| LCP01 | IO01 | KF3014 | LCP01_IO01_KF3014 | IO Fault (SDO) - F-DQ 4X24VDC/2A (SDO) | ALM | 10090 | LCP01 | LCP IO | [6 empty] | LCP01_IO01_KF3014_DO_None | 140 |  |  |  | Not Duplicated
| LCP01 | Sinp | SP01 | LCP01_Sinp_SP01 | Spare Safety Digital Input - | ALM | 10091 | LCP01 | LCP IO | [6 empty] | LCP01_Sinp_SP01_DI_None | 106 |  |  |  | Not Duplicated
| LCP02 | H821 | KF6812 | LCP02_H821_KF6812 | Hammer Mill 0B Rotating - | ALM | 10092 | LCP02 | Hammer Mill 0B | [6 empty] | LCP02_H821_KF6812_DI_None | 112 |  |  |  | Not Duplicated
| LCP02 | H821 | RL4812 | LCP02_H821_RL4812 | Hammer Mill 0B Lid Locked - | ALM | 10093 | LCP02 | Hammer Mill 0B | [6 empty] | LCP02_H821_RL4812_DI_None | 112 |  |  |  | Not Duplicated
| LCP02 | H811 | BG7010 | LCP02_H811_BG7010 | Upper Pulp 0B Lid Switch - | ALM | 10094 | LCP02 | Infeed 0B | [6 empty] | LCP02_H811_BG7010_DI_None | 112 |  |  |  | Not Duplicated
| LCP02 | H812 | BG7011 | LCP02_H812_BG7011 | Lower Pulp 0B Lid Switch - | ALM | 10095 | LCP02 | Infeed 0B | [6 empty] | LCP02_H812_BG7011_DI_None | 112 |  |  |  | Not Duplicated
| LCP02 | H810 | PH1721 | LCP02_H810_PH1721 | Pulp A Upper and Lower In-feed - Control box | ALM | 10096 | LCP02 | Infeed 0B | [7 empty] | 15..18 |  |  |  | Not Duplicated
| LCP02 | ES01 | SF6231 | LCP02_ES01_SF6231 | Emergency Stop - OP02 | ALM | 10097 | LCP02 | Emergency Stop | [6 empty] | LCP02_ES01_SF6231_DI_None | 118 |  |  |  | Not Duplicated
| LCP02 | ES01 | SF6232 | LCP02_ES01_SF6232 | Emergency Stop - Door 2 HM Room | ALM | 10098 | LCP02 | Emergency Stop | [6 empty] | LCP02_ES01_SF6232_DI_None | 118 |  |  |  | Not Duplicated
| LCP02 | ES01 | SF6233 | LCP02_ES01_SF6233 | Emergency Stop - LCP02 | ALM | 10099 | LCP02 | Emergency Stop | [6 empty] | LCP02_ES01_SF6233_DI_None | 118 |  |  |  | Not Duplicated
| LCP02 | IO02 | KF1000 | LCP02_IO02_KF1000 | IM 155-6 PN ST - EtherNet/IP Adapter | ALM | 10100 | LCP02 | LCP02 IO | [11 empty] | Not Duplicated
| LCP02 | IO02 | KF3009 | LCP02_IO02_KF3009 | IO Fault (SDI) - F-DI 8x24VDC HF | ALM | 10101 | LCP02 | LCP02 IO | [6 empty] | LCP02_IO02_KF3009_DI_None | 112 |  |  |  | Not Duplicated
| LCP02 | IO02 | KF3010 | LCP02_IO02_KF3010 | IO Fault (SDI) - F-DI 8x24VDC HF | ALM | 10102 | LCP02 | LCP02 IO | [6 empty] | LCP02_IO02_KF3010_DI_None | 118 |  |  |  | Not Duplicated
| LCP02 | IO02 | KF3011 | LCP02_IO02_KF3011 | IO Fault (SDO) - F-DQ 4X24VDC/2A (SDO) | ALM | 10103 | LCP02 | LCP02 IO | [6 empty] | LCP02_IO02_KF3011_DO_None | 145 |  |  |  | Not Duplicated
| LCP02 | Sinp | SP01 | LCP02_Sinp_SP01 | Spare Safety Digital Input - | ALM | 10104 | LCP02 | LCP02 IO | [6 empty] | LCP02_Sinp_SP01_DI_None | 118 |  |  |  | Not Duplicated
| Mes | A020 | ID001 | Mes_A020_ID001 | Filter 0 - Actuator Inlet 3 - MB1903_1 - Feedback Value Out of Range - Check Dampers | ALM | 10105 | Mes | Baghouse Filter Damper Control Airlaid | [11 empty] | Not Duplicated
| Mes | A020 | ID002 | Mes_A020_ID002 | Filter 0 - Actuator Outlet 3 - MB1913_1 - Feedback Value Out of Range - Check Dampers | ALM | 10106 | Mes | Baghouse Filter Damper Control Airlaid | [11 empty] | Not Duplicated
| Mes | A020 | ID003 | Mes_A020_ID003 | Filter 0 - Actuator Recirculation 3 - MB1923_1 - Feedback Value Out of Range - Check Dampers | ALM | 10107 | Mes | Baghouse Filter Damper Control Airlaid | [11 empty] | Not Duplicated
| LCP03 | A010 | BG7741 | LCP03_A010_BG7741 | Baghouse Filter - Door Switch North End | ALM | 10108 | LCP03 | Baghouse Filter Doors | [6 empty] | LCP03_A010_BG7741_DI_None | 124 |  |  |  | Not Duplicated
| LCP03 | A010 | BG7742 | LCP03_A010_BG7742 | Baghouse Filter - Door Switch South End | ALM | 10109 | LCP03 | Baghouse Filter Doors | [6 empty] | LCP03_A010_BG7742_DI_None | 124 |  |  |  | Not Duplicated
| LCP03 | A010 | BG7743 | LCP03_A010_BG7743 | Baghouse Filter - Door Switch Top South End | ALM | 10110 | LCP03 | Baghouse Filter Doors | [6 empty] | LCP03_A010_BG7743_DI_None | 124 |  |  |  | Not Duplicated
| LCP03 | A040 | BG7751 | LCP03_A040_BG7751 | Humidifier 1 filter 0 - Door Switch | ALM | 10111 | LCP03 | Humidifier door | [6 empty] | LCP03_A040_BG7751_DI_None | 124 |  |  |  | Not Duplicated
| LCP03 | A040 | BG7752 | LCP03_A040_BG7752 | Humidifier 2 filter 0 - Door Switch | ALM | 10112 | LCP03 | Humidifier door | [6 empty] | LCP03_A040_BG7752_DI_None | 150 |  |  |  | Not Duplicated
| LCP03 | A040 | BG7753 | LCP03_A040_BG7753 | Humidifier 3 filter 0 - Door Switch | ALM | 10113 | LCP03 | Humidifier door | [6 empty] | LCP03_A040_BG7753_DI_None | 150 |  |  |  | Not Duplicated
| LCP03 | ES04 | SF6301 | LCP03_ES04_SF6301 | Emergency Stop - Baghouse Filter North end | ALM | 10114 | LCP03 | E-Stop | [6 empty] | LCP03_ES04_SF6301_DI_None | 150 |  |  |  | Not Duplicated
| LCP03 | ES04 | SF6302 | LCP03_ES04_SF6302 | Emergency Stop - Baghouse Filter South end | ALM | 10115 | LCP03 | E-Stop | [6 empty] | LCP03_ES04_SF6302_DI_None | 150 |  |  |  | Not Duplicated
| LCP03 | ES04 | SF6303 | LCP03_ES04_SF6303 | Emergency Stop - LCP03 | ALM | 10116 | LCP03 | E-Stop | [6 empty] | LCP03_ES04_SF6303_DI_None | 156 |  |  |  | Not Duplicated
| LCP03 | ES04 | SF6304 | LCP03_ES04_SF6304 | Emergency Stop - Humidifier | ALM | 10117 | LCP03 | E-Stop | [6 empty] | LCP03_ES04_SF6304_DI_None | 156 |  |  |  | Not Duplicated
| LCP03 | ES04 | SF6305 | LCP03_ES04_SF6305 | Emergency Stop - Spare | ALM | 10118 | LCP03 | E-Stop | [6 empty] | LCP03_ES04_SF6305_DI_None | 156 |  |  |  | Not Duplicated
| LCP03 | ES04 | SF6306 | LCP03_ES04_SF6306 | Emergency Stop - Spare | ALM | 10119 | LCP03 | E-Stop | [6 empty] | LCP03_ES04_SF6306_DI_None | 156 |  |  |  | Not Duplicated
| LCP03 | IO03 | KF1000 | LCP03_IO03_KF1000 | IM 155-6 PN ST - EtherNet/IP Adapter | ALM | 10120 | LCP03 | LCP03 IO | [11 empty] | Not Duplicated
| LCP03 | IO03 | KF3016 | LCP03_IO03_KF3016 | IO Fault (SDI) - F-DI 8x24VDC HF | ALM | 10121 | LCP03 | LCP03 IO | [6 empty] | LCP03_IO03_KF3016_DI_None | 124 |  |  |  | Not Duplicated
| LCP03 | IO03 | KF3017 | LCP03_IO03_KF3017 | IO Fault (SDI) - F-DI 8x24VDC HF | ALM | 10122 | LCP03 | LCP03 IO | [6 empty] | LCP03_IO03_KF3017_DI_None | 150 |  |  |  | Not Duplicated
| LCP03 | IO03 | KF3018 | LCP03_IO03_KF3018 | IO Fault (SDI) - F-DI 8x24VDC HF | ALM | 10123 | LCP03 | LCP03 IO | [6 empty] | LCP03_IO03_KF3018_DI_None | 156 |  |  |  | Not Duplicated
| LCP03 | IO03 | KF3019 | LCP03_IO03_KF3019 | IO Fault (SDO) - F-DQ 4X24VDC/2A (SDO) | ALM | 10124 | LCP03 | LCP03 IO | [6 empty] | LCP03_IO03_KF3019_DO_None | 162 |  |  |  | Not Duplicated
| LCP04 | F061 | BS9091 | LCP04_F061_BS9091 | Forming Head Hoist - Encoder | ALM | 10125 | LCP04 | Former 0 Area | [11 empty] | Not Duplicated
| LCP04 | F061 | ID001 | LCP04_F061_ID001 | Former 0 - Forming Head Hoist - Encoder Position Timeout - Check Mech. Connection | ALM | 10126 | LCP04 | Former 0 Area | [11 empty] | Not Duplicated
| LCP04 | F061 | ID002 | LCP04_F061_ID002 | Former 0 - Forming Head Hoist - Encoder Value Out of Range - Home Required | ALM | 10127 | LCP04 | Former 0 Area | [11 empty] | Not Duplicated
| LCP04 | F061 | ID003 | LCP04_F061_ID003 | Former 0 - Forming Head Hoist - Encoder Fault - Home Required | ALM | 10128 | LCP04 | Former 0 Area | [11 empty] | Not Duplicated
| LCP04 | D311 | BG7317 | LCP04_D311_BG7317 | Former wire frame lock 17 - nan | ALM | 10129 | LCP04 | Frame Lock | [6 empty] | LCP04_D311_BG7317_DI_None | 168 |  |  |  | Not Duplicated
| LCP04 | D311 | BG7318 | LCP04_D311_BG7318 | Former wire frame lock 18 - nan | ALM | 10130 | LCP04 | Frame Lock | [6 empty] | LCP04_D311_BG7318_DI_None | 168 |  |  |  | Not Duplicated
| LCP04 | D311 | BG7319 | LCP04_D311_BG7319 | Former wire frame lock 19 - nan | ALM | 10131 | LCP04 | Frame Lock | [6 empty] | LCP04_D311_BG7319_DI_None | 168 |  |  |  | Not Duplicated
| LCP04 | D311 | BG7320 | LCP04_D311_BG7320 | Former wire frame lock 20 - nan | ALM | 10132 | LCP04 | Frame Lock | [6 empty] | LCP04_D311_BG7320_DI_None | 168 |  |  |  | Not Duplicated
| LCP04 | D311 | RL4010 | LCP04_D311_RL4010 | Fence Wirerun Inlet Locked - nan | ALM | 10133 | LCP04 | Fence Former 0 | [6 empty] | LCP04_D311_RL4010_DI_None | 174 |  |  |  | Not Duplicated
| LCP04 | ES01 | SF6101 | LCP04_ES01_SF6101 | Emergency Stop - OP04" Forming system 0 | ALM | 10134 | LCP04 | Emergency Stop | [6 empty] | LCP04_ES01_SF6101_DI_None | 174 |  |  |  | Not Duplicated
| LCP04 | ES01 | SF6102 | LCP04_ES01_SF6102 | Emergency Stop - LCP04 | ALM | 10135 | LCP04 | Emergency Stop | [6 empty] | LCP04_ES01_SF6102_DI_None | 174 |  |  |  | Not Duplicated
| LCP04 | IO04 | KF1000 | LCP04_IO04_KF1000 | IM 155-6 PN ST - EtherNet/IP Adapter | ALM | 10136 | LCP04 | LCP04 IO | [11 empty] | Not Duplicated
| LCP04 | IO04 | KF3010 | LCP04_IO04_KF3010 | IO Fault (SDI) - F-DI 8x24VDC HF | ALM | 10137 | LCP04 | LCP04 IO | [6 empty] | LCP04_IO04_KF3010_DI_None | 168 |  |  |  | Not Duplicated
| LCP04 | IO04 | KF3011 | LCP04_IO04_KF3011 | IO Fault (SDI) - F-DI 8x24VDC HF | ALM | 10138 | LCP04 | LCP04 IO | [6 empty] | LCP04_IO04_KF3011_DI_None | 174 |  |  |  | Not Duplicated
| LCP04 | IO04 | KF3012 | LCP04_IO04_KF3012 | IO Fault (SDO) - F-DQ 4X24VDC/2A (SDO) | ALM | 10139 | LCP04 | LCP04 IO | [6 empty] | LCP04_IO04_KF3012_DO_None | 180 |  |  |  | Not Duplicated
| LCP04 | Sinp | SP01 | LCP04_Sinp_SP01 | Spare Safety Digital Input - | ALM | 10140 | LCP04 | LCP04 IO | [6 empty] | LCP04_Sinp_SP01_DI_None | 174 |  |  |  | Not Duplicated
| PLC2.1 | PLC2 | KF2001 | PLC2_PLC2_KF2001 | Managed Switch - Ethernet | ALM | 10141 | PLC2.1 | PLC | [11 empty] | Not Duplicated
| PLC2.1 | PLC2 | KF2002 | PLC2_PLC2_KF2002 | Router - SCALANCE S615 LAN router | ALM | 10142 | PLC2.1 | PLC | [11 empty] | Not Duplicated
| PLC2.1 | IO20 | KF1000 | PLC2_IO20_KF1000 | IM 155-6 PN ST - EtherNet/IP Adapter | ALM | 10143 | PLC2.1 | PLC2 IO | [11 empty] | Not Duplicated
| PLC2.1 | IO29 | KF4000 | PLC2_IO29_KF4000 | SIMATIC PN/PN - PN/PN Coubler | ALM | 10144 | PLC2.1 | PLC2 IO | 1 | [10 empty] | Not Duplicated
| PLC2.1 | IO29 | KF4000 | PLC2_IO29_KF4000 | SIMATIC PN/PN - PN/PN Coubler | ALM | 10145 | PLC2.1 | PLC2 IO | [11 empty] | Not Duplicated

## FP
Tag Part 1 | Tag Part 2 | Tag Part 3 | Tag Part 4 | Tag | Description | CM Type | CM No | Cabinet | Area | PLC No. | Tab ID | Sub ID | SC_Local | PLC Tag Name | PLC Tag Address | EU
| MCC16.2 | F011 | MA3230 | MCC16_F011_MA3230 | Drum 0A - Motor | FRQ | 1001 | MCC16.2 | MCC16 Forminghead 0 | [6 empty] | M/min.
| MCC16.2 | F012 | MA3231 | MCC16_F012_MA3231 | Drum 0B - Motor | FRQ | 1002 | MCC16.2 | MCC16 Forminghead 0 | [6 empty] | M/min.
| MCC16.2 | F021 | MA3232 | MCC16_F021_MA3232 | Needle Roll 0A - Motor | FRQ | 1003 | MCC16.2 | MCC16 Forminghead 0 | [6 empty] | RPM
| MCC16.2 | F022 | MA3233 | MCC16_F022_MA3233 | Needle Roll 0B - Motor | FRQ | 1004 | MCC16.2 | MCC16 Forminghead 0 | [6 empty] | RPM
| MCC16.2 | F031 | MA3234 | MCC16_F031_MA3234 | Brush Roll 0A - Motor | FRQ | 1005 | MCC16.2 | MCC16 Forminghead 0 | [6 empty] | RPM
| MCC16.2 | F032 | MA3235 | MCC16_F032_MA3235 | Brush Roll 0B - Motor | FRQ | 1006 | MCC16.2 | MCC16 Forminghead 0 | [6 empty] | RPM
| MCC16.2 | F051 | MA3326 | MCC16_F051_MA3326 | Inlet Roll 0 - Motor | FRQ | 1007 | MCC16.2 | In-Outlet rolls | [6 empty] | M/min.
| MCC16.2 | F052 | MA3327 | MCC16_F052_MA3327 | Outlet Roll 0 - Motor | FRQ | 1008 | MCC16.2 | In-Outlet rolls | [6 empty] | M/min.
| MCC16.2 | F061 | MA3236 | MCC16_F061_MA3236 | Hoist Former 0 - Motor | FRQ | 1009 | MCC16.2 | Hoist | [6 empty] | RPM
| MCC16.1 | F081 | MA3238 | MCC16_F081_MA3238 | Forminghead Suction Bank #0 - Motor | FRQ | 1010 | MCC16.1 | Forminghead Suction Bank #0 | [6 empty] | RPM
| MCC16.3 | D031 | MA3357 | MCC16_D031_MA3357 | Forming Head 0A Edge Trim - Motor | FRQ | 1011 | MCC16.3 | Edge trim | [6 empty] | RPM
| MCC16.3 | D032 | MA3358 | MCC16_D032_MA3358 | Forming Head 0B Edge Trim - Motor | FRQ | 1012 | MCC16.3 | Edge trim | [6 empty] | RPM
| MCC16.2 | D021 | MA3343 | MCC16_D021_MA3343 | Secondary Suction Bank #0 - Motor | FRQ | 1013 | MCC16.2 | Secondary Suction | [6 empty] | RPM
| MCC16.3 | D413 | MA3345 | MCC16_D413_MA3345 | Airknife Forming Wire 2 - Motor | FRQ | 1014 | MCC16.3 | Airknife Forming Wire 2 | [6 empty] | RPM
| MCC16.3 | D414 | MA3346 | MCC16_D414_MA3346 | Forming Wire Cleaning Fan 2 - Motor | FRQ | 1015 | MCC16.3 | Forming Wire Cleaning Fan 2 | [6 empty] | RPM
| MCC13.1 | H721 | MA3072 | MCC13_H721_MA3072 | Hammermill 0A - Motor | FRQ | 1016 | MCC13.1 | MCC13 Hammermill 0A | [6 empty] | HZ
| MCC13.2 | H711 | MA3070 | MCC13_H711_MA3070 | Upper Pulp 0A - Motor | FRQ | 1017 | MCC13.2 | Upper pulp feed 0A | [6 empty] | M/min.
| MCC13.2 | H712 | MA3071 | MCC13_H712_MA3071 | Lower Pulp 0A - Motor | FRQ | 1018 | MCC13.2 | Lower pulp feed 0A | [6 empty] | M/min.
| MCC13.2 | H731 | MA3074 | MCC13_H731_MA3074 | Fibertransport 0A - Motor | FRQ | 1019 | MCC13.2 | Fibertransport 0A | [6 empty] | RPM
| MCC13.2 | H821 | MA3082 | MCC13_H821_MA3082 | Hammermill 0B - Motor | FRQ | 1020 | MCC13.2 | Hammermill 0B | [6 empty] | HZ
| MCC13.2 | H811 | MA3080 | MCC13_H811_MA3080 | Upper Pulp 0B - Motor | FRQ | 1021 | MCC13.2 | Upper pulp feed 0B | [6 empty] | M/min.
| MCC13.2 | H812 | MA3081 | MCC13_H812_MA3081 | Lower Pulp 0B - Motor | FRQ | 1022 | MCC13.2 | Lower pulp feed 0B | [6 empty] | M/min.
| MCC13.2 | H831 | MA3084 | MCC13_H831_MA3084 | Fibertransport 0B - Motor | FRQ | 1023 | MCC13.2 | Fibertransport 0B | [6 empty] | RPM
| MCC14.2 | A011 | MA3610 | MCC14_A011_MA3610 | Regeneration Carriage Filter #0 - Motor | FRQ | 1024 | MCC14.2 | MCC14 Filter 0 | [6 empty] | RPM
| MCC14.2 | A021 | MA3621 | MCC14_A021_MA3621 | Outlet Fan 0 from Filter - Motor | FRQ | 1025 | MCC14.2 | MCC14 Filter 0 | [6 empty] | RPM
| MCC14.2 | A022 | MA3622 | MCC14_A022_MA3622 | Outlet Fan 0 from Cyclon - Motor | FRQ | 1026 | MCC14.2 | MCC14 Filter 0 | [6 empty] | RPM
| MCC14.1 | A030 | MA3630 | MCC14_A030_MA3630 | Filter 0 Humidifier 1 - 4 x Motor (MA3631-MA3634) | FRQ | 1027 | MCC14.1 | Filter 0 Humidifier 1 | [6 empty] | %
| MCC14.1 | A040 | MA3640 | MCC14_A040_MA3640 | Filter 0 Humidifier 2 - 4 x Motor (MA3641-MA3644) | FRQ | 1028 | MCC14.1 | Filter 0 Humidifier 2 | [6 empty] | %
| MCC14.1 | A050 | MA3650 | MCC14_A050_MA3650 | Filter 0 Humidifier 3 - 4 x Motor (MA3651-MA3654) | FRQ | 1029 | MCC14.1 | Filter 0 Humidifier 3 | [6 empty] | %
| MCC14.2 | A070 | MA3988 | MCC14_A070_MA3988 | Humidifier Pump 0 - Motor | FRQ | 1030 | MCC14.2 | Humidifier Pump 0 | [6 empty] | %
| MCC15.1 | A122 | MA3762 | MCC15_A122_MA3762 | Outlet Fan 1 - Motor | FRQ | 1031 | MCC15.1 | Outlet Fan | [6 empty] | RPM
| MCC15.1 | A222 | MA3862 | MCC15_A222_MA3862 | Outlet Fan 2 - Motor | FRQ | 1032 | MCC15.1 | Outlet Fan | [6 empty] | RPM
| MCC15.1 | A322 | MA3962 | MCC15_A322_MA3962 | Outlet Fan 3 - Motor | FRQ | 1033 | MCC15.1 | Outlet Fan | [6 empty] | RPM
| MCC15.1 | A422 | MA3652 | MCC15_A422_MA3652 | Fan from Hopper to Runi - Motor | FRQ | 1034 | MCC15.1 | Fan for Runi | [6 empty] | RPM
| MCC14.2 | A012 | MA3611 | MCC14_A012_MA3611 | Regeneration Fan 1 Filter #0 - Motor | MTR | 2001 | MCC14.2 | MCC14 Filter 0
| MCC14.2 | A013 | MA3612 | MCC14_A013_MA3612 | Regeneration Fan 2 Filter #0 - Motor | MTR | 2002 | MCC14.2 | MCC14 Filter 0
| MCC14.2 | A014 | MA3613 | MCC14_A014_MA3613 | Jetconveyor 1 Filter #0 - Motor | MTR | 2003 | MCC14.2 | MCC14 Filter 0
| MCC14.2 | A015 | MA3614 | MCC14_A015_MA3614 | Jetconveyor 2 Filter #0 - Motor | MTR | 2004 | MCC14.2 | MCC14 Filter 0
| MCC14.2 | A016 | MA3615 | MCC14_A016_MA3615 | Jetconveyor 3 Filter #0 - Motor | MTR | 2005 | MCC14.2 | MCC14 Filter 0
| MCC14.2 | A023 | MA3623 | MCC14_A023_MA3623 | Airlock Filter #0 - Motor | MTR | 2006 | MCC14.2 | MCC14 Filter 0
| MCC15.1 | A123 | MA3723 | MCC15_A123_MA3723 | Airlock Filter #1 - Motor | MTR | 2007 | MCC15.1 | Airlocks
| MCC15.1 | A223 | MA3823 | MCC15_A223_MA3823 | Airlock Filter #2 - Motor | MTR | 2008 | MCC15.1 | Airlocks
| MCC15.1 | A323 | MA3923 | MCC15_A323_MA3923 | Airlock Filter #3 - Motor | MTR | 2009 | MCC15.1 | Airlocks
| MCC15.1 | A423 | MA3624 | MCC15_A423_MA3624 | Airlock Runi - Motor | MTR | 2010 | MCC15.1 | Airlocks
| MCC15.2 | A122 | BT1731 | MCC15_A122_BT1731 | Outlet Fan 1 - Temp. Sensor Wheel House | AIN | 3001 | MCC15.2 | MCC15 Signals |  |  |  |  | MCC15_A122_BT1731_AI_None | 1300 | °C
| MCC15.2 | A122 | BT1732 | MCC15_A122_BT1732 | Outlet Fan 1 - Temp. Bearing MS | AIN | 3002 | MCC15.2 | MCC15 Signals |  |  |  |  | MCC15_A122_BT1732_AI_None | 1302 | °C
| MCC15.2 | A122 | BT1733 | MCC15_A122_BT1733 | Outlet Fan 1 - Temp. Bearing FS | AIN | 3003 | MCC15.2 | MCC15 Signals |  |  |  |  | MCC15_A122_BT1733_AI_None | 1304 | °C
| MCC15.2 | A222 | BT1734 | MCC15_A222_BT1734 | Outlet Fan 2 - Temp. Sensor Wheel House | AIN | 3004 | MCC15.2 | MCC15 Signals |  |  |  |  | MCC15_A222_BT1734_AI_None | 1306 | °C
| MCC15.2 | A222 | BT1735 | MCC15_A222_BT1735 | Outlet Fan 2 - Temp. Bearing MS | AIN | 3005 | MCC15.2 | MCC15 Signals |  |  |  |  | MCC15_A222_BT1735_AI_None | 1308 | °C
| MCC15.2 | A222 | BT1736 | MCC15_A222_BT1736 | Outlet Fan 2 - Temp. Bearing FS | AIN | 3006 | MCC15.2 | MCC15 Signals |  |  |  |  | MCC15_A222_BT1736_AI_None | 1310 | °C
| MCC15.2 | A322 | BT1737 | MCC15_A322_BT1737 | Outlet Fan 3 - Temp. Sensor Wheel House | AIN | 3007 | MCC15.2 | MCC15 Signals |  |  |  |  | MCC15_A322_BT1737_AI_None | 1312 | °C
| MCC15.2 | A322 | BT1738 | MCC15_A322_BT1738 | Outlet Fan 3 - Temp. Bearing MS | AIN | 3008 | MCC15.2 | MCC15 Signals |  |  |  |  | MCC15_A322_BT1738_AI_None | 1314 | °C
| MCC15.2 | A322 | BT1739 | MCC15_A322_BT1739 | Outlet Fan 3 - Temp. Bearing FS | AIN | 3009 | MCC15.2 | MCC15 Signals |  |  |  |  | MCC15_A322_BT1739_AI_None | 1316 | °C
| MCC15.2 | A422 | BT1740 | MCC15_A422_BT1740 | Fan from Hopper to Runi - Temp. Sensor Wheel House | AIN | 3010 | MCC15.2 | MCC15 Signals |  |  |  |  | MCC15_A422_BT1740_AI_None | 1318 | °C
| MCC15.2 | A422 | BT1741 | MCC15_A422_BT1741 | Fan from Hopper to Runi - Temp. Bearing MS | AIN | 3011 | MCC15.2 | MCC15 Signals |  |  |  |  | MCC15_A422_BT1741_AI_None | 1320 | °C
| MCC15.2 | A422 | BT1742 | MCC15_A422_BT1742 | Fan from Hopper to Runi - Temp. Bearing FS | AIN | 3012 | MCC15.2 | MCC15 Signals |  |  |  |  | MCC15_A422_BT1742_AI_None | 1322 | °C
| LCP01 | H721 | BT6710 | LCP01_H721_BT6710 | Hammer Mill 0A - Bearings Temp. TS | AIN | 3013 | LCP01 | Hammer Mill 0A |  |  |  |  | LCP01_H721_BT6710_AI_None | 416 | °C
| LCP01 | H721 | BT6711 | LCP01_H721_BT6711 | Hammer Mill 0A - Bearings Temp. DS | AIN | 3014 | LCP01 | Hammer Mill 0A |  |  |  |  | LCP01_H721_BT6711_AI_None | 418 | °C
| LCP01 | H721 | BT6712 | LCP01_H721_BT6712 | Hammer Mill 0A - Outlet Temp. | AIN | 3015 | LCP01 | Hammer Mill 0A |  |  |  |  | LCP01_H721_BT6712_AI_None | 420 | °C
| LCP01 | H731 | BT6701 | LCP01_H731_BT6701 | Fibertransport 0A - Temp. Sensor Wheel House | AIN | 3016 | LCP01 | Fibertransport 0A |  |  |  |  | LCP01_H731_BT6701_AI_None | 422 | °C
| LCP01 | H731 | BT6702 | LCP01_H731_BT6702 | Fibertransport 0A - Temp. Bearing MS | AIN | 3017 | LCP01 | Fibertransport 0A |  |  |  |  | LCP01_H731_BT6702_AI_None | 424 | °C
| LCP01 | H731 | BT6703 | LCP01_H731_BT6703 | Fibertransport 0A - Temp. Bearing FS | AIN | 3018 | LCP01 | Fibertransport 0A |  |  |  |  | LCP01_H731_BT6703_AI_None | 426 | °C
| LCP01 | H040 | BF1810 | LCP01_H040_BF1810 | Flow Control Hammer Mills 0A+B - nan | AIN | 3019 | LCP01 | Flow Control Hammer Mills 0A+B |  |  |  |  | LCP01_H040_BF1810_AI_None | 404 | %
| LCP01 | Pinp | SP04 | LCP01_Pinp_SP04 | Spare RTD Input - | AIN | 3020 | LCP01 | LCP IO |  |  |  |  | LCP01_Pinp_SP04_AI_None | 428 | °C
| LCP01 | Pinp | SP05 | LCP01_Pinp_SP05 | Spare RTD Input - | AIN | 3021 | LCP01 | LCP IO |  |  |  |  | LCP01_Pinp_SP05_AI_None | 430 | °C
| LCP02 | H821 | BT6810 | LCP02_H821_BT6810 | Hammer Mill 0B - Bearings Temp. TS | AIN | 3022 | LCP02 | Hammer Mill 0B |  |  |  |  | LCP02_H821_BT6810_AI_None | 448 | °C
| LCP02 | H821 | BT6811 | LCP02_H821_BT6811 | Hammer Mill 0B - Bearings Temp. DS | AIN | 3023 | LCP02 | Hammer Mill 0B |  |  |  |  | LCP02_H821_BT6811_AI_None | 450 | °C
| LCP02 | H821 | BT6812 | LCP02_H821_BT6812 | Hammer Mill 0B - Outlet Temp. | AIN | 3024 | LCP02 | Hammer Mill 0B |  |  |  |  | LCP02_H821_BT6812_AI_None | 452 | °C
| LCP02 | H831 | BT6801 | LCP02_H831_BT6801 | Fibertransport 0B - Temp. Sensor Wheel House | AIN | 3025 | LCP02 | Fibertransport 0B |  |  |  |  | LCP02_H831_BT6801_AI_None | 454 | °C
| LCP02 | H831 | BT6802 | LCP02_H831_BT6802 | Fibertransport 0B - Temp. Bearing MS | AIN | 3026 | LCP02 | Fibertransport 0B |  |  |  |  | LCP02_H831_BT6802_AI_None | 456 | °C
| LCP02 | H831 | BT6803 | LCP02_H831_BT6803 | Fibertransport 0B - Temp. Bearing FS | AIN | 3027 | LCP02 | Fibertransport 0B |  |  |  |  | LCP02_H831_BT6803_AI_None | 458 | °C
| LCP02 | A070 | BM1920 | LCP02_A070_BM1920 | Air Sensor In Canal - Humidity | AIN | 3028 | LCP02 | Humidity Control |  |  |  |  | LCP02_A070_BM1920_AI_None | 444 | %RH
| LCP02 | A070 | BT1920 | LCP02_A070_BT1920 | Air Sensor In Canal - Temperature | AIN | 3029 | LCP02 | Humidity Control |  |  |  |  | LCP02_A070_BT1920_AI_None | 446 | °C
| LCP02 | Pinp | SP01 | LCP02_Pinp_SP01 | Spare RTD Input - | AIN | 3030 | LCP02 | LCP02 IO |  |  |  |  | LCP02_Pinp_SP01_AI_None | 460 | °C
| LCP02 | Pinp | SP02 | LCP02_Pinp_SP02 | Spare RTD Input - | AIN | 3031 | LCP02 | LCP02 IO |  |  |  |  | LCP02_Pinp_SP02_AI_None | 462 | °C
| LCP03 | A021 | BT1751 | LCP03_A021_BT1751 | Outlet Fan from Filter - Temp. Sensor Wheel House | AIN | 3032 | LCP03 | Outlet Fan from Filter |  |  |  |  | LCP03_A021_BT1751_AI_None | 504 | °C
| LCP03 | A021 | BT1752 | LCP03_A021_BT1752 | Outlet Fan from Filter - Temp. Bearing MS | AIN | 3033 | LCP03 | Outlet Fan from Filter |  |  |  |  | LCP03_A021_BT1752_AI_None | 506 | °C
| LCP03 | A021 | BT1753 | LCP03_A021_BT1753 | Outlet Fan from Filter - Temp. Bearing FS | AIN | 3034 | LCP03 | Outlet Fan from Filter |  |  |  |  | LCP03_A021_BT1753_AI_None | 508 | °C
| LCP03 | A022 | BT1754 | LCP03_A022_BT1754 | Outlet Fan 0 from Cyclon - Temp. Sensor Wheel House | AIN | 3035 | LCP03 | Outlet Fan 0 from Cyclon |  |  |  |  | LCP03_A022_BT1754_AI_None | 510 | °C
| LCP03 | A022 | BT1755 | LCP03_A022_BT1755 | Outlet Fan 0 from Cyclon - Temp. Bearing MS | AIN | 3036 | LCP03 | Outlet Fan 0 from Cyclon |  |  |  |  | LCP03_A022_BT1755_AI_None | 512 | °C
| LCP03 | A022 | BT1756 | LCP03_A022_BT1756 | Outlet Fan 0 from Cyclon - Temp. Bearing FS | AIN | 3037 | LCP03 | Outlet Fan 0 from Cyclon |  |  |  |  | LCP03_A022_BT1756_AI_None | 514 | °C
| LCP03 | A060 | BM1921 | LCP03_A060_BM1921 | Outside Air Sensor In Canal - Humidity | AIN | 3038 | LCP03 | Humidity/Temp. Control |  |  |  |  | LCP03_A060_BM1921_AI_None | 484 | %RH
| LCP03 | A060 | BT1921 | LCP03_A060_BT1921 | Outside Air Sensor In Canal - Temperature | AIN | 3039 | LCP03 | Humidity/Temp. Control |  |  |  |  | LCP03_A060_BT1921_AI_None | 486 | °C
| LCP03 | A060 | BM1922 | LCP03_A060_BM1922 | Humidity Sensor In Filter - Humidity | AIN | 3040 | LCP03 | Humidity/Temp. Control |  |  |  |  | LCP03_A060_BM1922_AI_None | 488 | %RH
| LCP03 | A060 | BT1922 | LCP03_A060_BT1922 | Temperature Sensor In Filter - Temperature | AIN | 3041 | LCP03 | Humidity/Temp. Control |  |  |  |  | LCP03_A060_BT1922_AI_None | 490 | °C
| LCP03 | A060 | BM1923 | LCP03_A060_BM1923 | Humidity Humidifier 1 Filter 0 - Humidity | AIN | 3042 | LCP03 | Humidity/Temp. Control |  |  |  |  | LCP03_A060_BM1923_AI_None | 492 | %RH
| LCP03 | A060 | BT1923 | LCP03_A060_BT1923 | Temperature Humidifier 1 Filter 0 - Temperature | AIN | 3043 | LCP03 | Humidity/Temp. Control |  |  |  |  | LCP03_A060_BT1923_AI_None | 494 | °C
| LCP03 | A060 | BM1924 | LCP03_A060_BM1924 | Humidity Humidifier 2 Filter 0 - Humidity | AIN | 3044 | LCP03 | Humidity/Temp. Control |  |  |  |  | LCP03_A060_BM1924_AI_None | 496 | %RH
| LCP03 | A060 | BT1924 | LCP03_A060_BT1924 | Temperature Humidifier 2 Filter 0 - Temperature | AIN | 3045 | LCP03 | Humidity/Temp. Control |  |  |  |  | LCP03_A060_BT1924_AI_None | 498 | °C
| LCP03 | A060 | BM1925 | LCP03_A060_BM1925 | Humidity Humidifier 3 Filter 0 - Humidity | AIN | 3046 | LCP03 | Humidity/Temp. Control |  |  |  |  | LCP03_A060_BM1925_AI_None | 500 | %RH
| LCP03 | A060 | BT1925 | LCP03_A060_BT1925 | Temperature Humidifier 3 Filter 0 - Temperature | AIN | 3047 | LCP03 | Humidity/Temp. Control |  |  |  |  | LCP03_A060_BT1925_AI_None | 502 | °C
| LCP03 | A020 | MB1903_1 | LCP03_A020_MB1903_1 | Filter 0 Actuator Inlet 3 - Outside Feedback | AIN | 3048 | LCP03 | Baghouse Filter Damper Control Airlaid |  |  |  |  | LCP03_A020_MB1903_1_AI_None | 464 | %
| LCP03 | A020 | MB1913_1 | LCP03_A020_MB1913_1 | Filter 0 Actuator Outlet 3 - Extract Feedback | AIN | 3049 | LCP03 | Baghouse Filter Damper Control Airlaid |  |  |  |  | LCP03_A020_MB1913_1_AI_None | 466 | %
| LCP03 | A020 | MB1923_1 | LCP03_A020_MB1923_1 | Filter 0 Actuator Recirculation 3 - Filter Feedback | AIN | 3050 | LCP03 | Baghouse Filter Damper Control Airlaid |  |  |  |  | LCP03_A020_MB1923_1_AI_None | 468 | %
| LCP04 | F100 | BM1970_1 | LCP04_F100_BM1970_1 | Forming Heads Inlet OS - Humidity | AIN | 3051 | LCP04 | Forming Area Humidity/Temp. Control |  |  |  |  | LCP04_F100_BM1970_1_AI_None | 520 | %RH
| LCP04 | F100 | BT1970_2 | LCP04_F100_BT1970_2 | Forming Heads Inlet OS - Temperature | AIN | 3052 | LCP04 | Forming Area Humidity/Temp. Control |  |  |  |  | LCP04_F100_BT1970_2_AI_None | 522 | °C
| LCP04 | D311 | BT1031 | LCP04_D311_BT1031 | Former Wire - Temp.Bearing 12A | AIN | 3053 | LCP04 | LCP04 IO |  |  |  |  | LCP04_D311_BT1031_AI_None | 528 | °C
| LCP04 | D311 | BT1032 | LCP04_D311_BT1032 | Former Wire - Temp.Bearing 12B | AIN | 3054 | LCP04 | LCP04 IO |  |  |  |  | LCP04_D311_BT1032_AI_None | 530 | °C
| LCP04 | Pinp | SP08 | LCP04_Pinp_SP08 | Spare RTD Input - | AIN | 3055 | LCP04 | LCP04 IO |  |  |  |  | LCP04_Pinp_SP08_AI_None | 532 | °C
| LCP04 | Pinp | SP09 | LCP04_Pinp_SP09 | Spare RTD Input - | AIN | 3056 | LCP04 | LCP04 IO |  |  |  |  | LCP04_Pinp_SP09_AI_None | 534 | °C
| LCP04 | Pinp | SP10 | LCP04_Pinp_SP10 | Spare RTD Input - | AIN | 3057 | LCP04 | LCP04 IO |  |  |  |  | LCP04_Pinp_SP10_AI_None | 536 | °C
| LCP04 | Pinp | SP11 | LCP04_Pinp_SP11 | Spare RTD Input - | AIN | 3058 | LCP04 | LCP04 IO |  |  |  |  | LCP04_Pinp_SP11_AI_None | 538 | °C
| LCP04 | Pinp | SP12 | LCP04_Pinp_SP12 | Spare RTD Input - | AIN | 3059 | LCP04 | LCP04 IO |  |  |  |  | LCP04_Pinp_SP12_AI_None | 540 | °C
| LCP04 | Pinp | SP13 | LCP04_Pinp_SP13 | Spare RTD Input - | AIN | 3060 | LCP04 | LCP04 IO |  |  |  |  | LCP04_Pinp_SP13_AI_None | 542 | °C
| PLC2.1 | F081 | BT1238 | PLC2_F081_BT1238 | Forminghead Suction Bank #0 - Temp. Sensor Wheel House | AIN | 3061 | PLC2.1 | Forminghead Suction Bank #0 |  |  |  |  | PLC2_F081_BT1238_AI_None | 544 | °C
| PLC2.1 | F081 | BT1239 | PLC2_F081_BT1239 | Forminghead Suction Bank #0 - Temp. Bearing MS | AIN | 3062 | PLC2.1 | Forminghead Suction Bank #0 |  |  |  |  | PLC2_F081_BT1239_AI_None | 546 | °C
| PLC2.1 | F081 | BT1230 | PLC2_F081_BT1230 | Forminghead Suction Bank #0 - Temp. Bearing FS | AIN | 3063 | PLC2.1 | Forminghead Suction Bank #0 |  |  |  |  | PLC2_F081_BT1230_AI_None | 548 | °C
| PLC2.1 | D021 | BT1321 | PLC2_D021_BT1321 | Secondary Suction Bank #0 - Temp. Sensor Wheel House | AIN | 3064 | PLC2.1 | Secondary Suction Bank #0 |  |  |  |  | PLC2_D021_BT1321_AI_None | 550 | °C
| PLC2.1 | D021 | BT1322 | PLC2_D021_BT1322 | Secondary Suction Bank #0 - Temp. Bearing MS | AIN | 3065 | PLC2.1 | Secondary Suction Bank #0 |  |  |  |  | PLC2_D021_BT1322_AI_None | 552 | °C
| PLC2.1 | D021 | BT1323 | PLC2_D021_BT1323 | Secondary Suction Bank #0 - Temp. Bearing FS | AIN | 3066 | PLC2.1 | Secondary Suction Bank #0 |  |  |  |  | PLC2_D021_BT1323_AI_None | 554 | °C
| PLC2.1 | D031 | BT1331 | PLC2_D031_BT1331 | Forming Head 0A Edge Trim - Temp. Sensor Wheel House | AIN | 3067 | PLC2.1 | Edge Trim |  |  |  |  | PLC2_D031_BT1331_AI_None | 556 | °C
| PLC2.1 | D031 | BT1332 | PLC2_D031_BT1332 | Forming Head 0A Edge Trim - Temp. Bearing MS | AIN | 3068 | PLC2.1 | Edge Trim |  |  |  |  | PLC2_D031_BT1332_AI_None | 558 | °C
| PLC2.1 | D031 | BT1333 | PLC2_D031_BT1333 | Forming Head 0A Edge Trim - Temp. Bearing FS | AIN | 3069 | PLC2.1 | Edge Trim |  |  |  |  | PLC2_D031_BT1333_AI_None | 560 | °C
| PLC2.1 | D032 | BT1334 | PLC2_D032_BT1334 | Forming Head 0B Edge Trim - Temp. Sensor Wheel House | AIN | 3070 | PLC2.1 | Edge Trim |  |  |  |  | PLC2_D032_BT1334_AI_None | 562 | °C
| PLC2.1 | D032 | BT1335 | PLC2_D032_BT1335 | Forming Head 0B Edge Trim - Temp. Bearing MS | AIN | 3071 | PLC2.1 | Edge Trim |  |  |  |  | PLC2_D032_BT1335_AI_None | 564 | °C
| PLC2.1 | D032 | BT1336 | PLC2_D032_BT1336 | Forming Head 0B Edge Trim - Temp. Bearing FS | AIN | 3072 | PLC2.1 | Edge Trim |  |  |  |  | PLC2_D032_BT1336_AI_None | 566 | °C
| PLC2.1 | D414 | BT1324 | PLC2_D414_BT1324 | Forming Wire Cleaning Fan 2 - Temp. Sensor Wheel House | AIN | 3073 | PLC2.1 | Forming Wire Cleaning Fan 2 |  |  |  |  | PLC2_D414_BT1324_AI_None | 568 | °C
| PLC2.1 | D414 | BT1325 | PLC2_D414_BT1325 | Forming Wire Cleaning Fan 2 - Temp. Bearing MS | AIN | 3074 | PLC2.1 | Forming Wire Cleaning Fan 2 |  |  |  |  | PLC2_D414_BT1325_AI_None | 570 | °C
| PLC2.1 | D414 | BT1326 | PLC2_D414_BT1326 | Forming Wire Cleaning Fan 2 - Temp. Bearing FS | AIN | 3075 | PLC2.1 | Forming Wire Cleaning Fan 2 |  |  |  |  | PLC2_D414_BT1326_AI_None | 572 | °C
| LCP01 | H711 | MB1011 | LCP01_H711_MB1011 | Upper Pulp 0A U1 Brake - Adjust tension on brake | AOUT | 4001 | LCP01 | Pneumatic |  |  |  |  | LCP01_H711_MB1011_AO_None | 400 | %
| LCP01 | H711 | MB1012 | LCP01_H711_MB1012 | Upper Pulp 0A U2 Brake - Adjust tension on brake | AOUT | 4002 | LCP01 | Pneumatic |  |  |  |  | LCP01_H711_MB1012_AO_None | 402 | %
| LCP01 | H712 | MB1013 | LCP01_H712_MB1013 | Lower Pulp 0A L1 Brake - Adjust tension on brake | AOUT | 4003 | LCP01 | Pneumatic |  |  |  |  | LCP01_H712_MB1013_AO_None | 404 | %
| LCP01 | H712 | MB1014 | LCP01_H712_MB1014 | Lower Pulp 0A L2 Brake - Adjust tension on brake | AOUT | 4004 | LCP01 | Pneumatic |  |  |  |  | LCP01_H712_MB1014_AO_None | 406 | %
| LCP01 | H040 | MA1810 | LCP01_H040_MA1810 | Flow Control Hammer Mills 0A+B - nan | AOUT | 4005 | LCP01 | Flow Control Hammer Mills 0A+B |  |  |  |  | LCP01_H040_MA1810_AO_None | 408 | %
| LCP01 | Aout | SP01 | LCP01_Aout_SP01 | Spare Analog Output - nan | AOUT | 4006 | LCP01 | LCP IO |  |  |  |  | LCP01_Aout_SP01_AO_None | 410 | %
| LCP01 | Aout | SP02 | LCP01_Aout_SP02 | Spare Analog Output - nan | AOUT | 4007 | LCP01 | LCP IO |  |  |  |  | LCP01_Aout_SP02_AO_None | 412 | %
| LCP01 | Aout | SP03 | LCP01_Aout_SP03 | Spare Analog Output - nan | AOUT | 4008 | LCP01 | LCP IO |  |  |  |  | LCP01_Aout_SP03_AO_None | 414 | %
| LCP02 | H811 | MB1021 | LCP02_H811_MB1021 | Upper Pulp 0B U1 Brake - Adjust tension on brake | AOUT | 4009 | LCP02 | Pneumatic |  |  |  |  | LCP02_H811_MB1021_AO_None | 416 | %
| LCP02 | H811 | MB1022 | LCP02_H811_MB1022 | Upper Pulp 0B U2 Brake - Adjust tension on brake | AOUT | 4010 | LCP02 | Pneumatic |  |  |  |  | LCP02_H811_MB1022_AO_None | 418 | %
| LCP02 | H812 | MB1023 | LCP02_H812_MB1023 | Lower Pulp 0B L1 Brake - Adjust tension on brake | AOUT | 4011 | LCP02 | Pneumatic |  |  |  |  | LCP02_H812_MB1023_AO_None | 420 | %
| LCP02 | H812 | MB1024 | LCP02_H812_MB1024 | Lower Pulp 0B L2 Brake - Adjust tension on brake | AOUT | 4012 | LCP02 | Pneumatic |  |  |  |  | LCP02_H812_MB1024_AO_None | 422 | %
| LCP03 | A020 | MB1901 | LCP03_A020_MB1901 | Filter 0 Actuator Inlet 1 - Outside | AOUT | 4013 | LCP03 | Baghouse Filter Damper Control Airlaid |  |  |  |  | LCP03_A020_MB1901_AO_None | 424 | %
| LCP03 | A020 | MB1911 | LCP03_A020_MB1911 | Filter 0 Actuator Outlet 1 - Extract | AOUT | 4014 | LCP03 | Baghouse Filter Damper Control Airlaid |  |  |  |  | LCP03_A020_MB1911_AO_None | 426 | %
| LCP03 | A020 | MB1921 | LCP03_A020_MB1921 | Filter 0 Actuator Recirculation 1 - Filter | AOUT | 4015 | LCP03 | Baghouse Filter Damper Control Airlaid |  |  |  |  | LCP03_A020_MB1921_AO_None | 428 | %
| LCP04 | D031 | MA4349 | LCP04_D031_MA4349 | Forming Head 0A Edge Trim Actuator - Motor | AOUT | 4016 | LCP04 | Edge Trim |  |  |  |  | LCP04_D031_MA4349_AO_None | 432 | mm
| LCP04 | D032 | MA4350 | LCP04_D032_MA4350 | Forming Head 0B Edge Trim Actuator - Motor | AOUT | 4017 | LCP04 | Edge Trim |  |  |  |  | LCP04_D032_MA4350_AO_None | 434 | mm
| MCC16.1 | AC | QA0001 | MCC16_AC_QA0001 | Main Breaker MCC16 - Circuit Breaker | DIN | 5001 | MCC16.1 | MCC16 IO |  |  |  |  | MCC16_AC_QA0001_DI_None | 1
| MCC16.4 | AC01 | FC1001 | MCC16_AC01_FC1001 | Transformer 115VAC - MCCB Aux. Switch | DIN | 5002 | MCC16.4 | MCC16 IO |  |  |  |  | MCC16_AC01_FC1001_DI_None | 2
| MCC16.4 | AUX01 | FC1001 | MCC16_AUX01_FC1001 | MCC Ventilation - Circuit Breaker | DIN | 5003 | MCC16.4 | MCC16 IO |  |  |  |  | MCC16_AUX01_FC1001_DI_None | 2
| MCC16.4 | DC01 | 2LDC | MCC16_DC01_2LDC | Power Supply 24VDC - 2L+ IO | DIN | 5004 | MCC16.4 | MCC16 IO |  |  |  |  | MCC16_DC01_2LDC_DI_None | 2
| MCC13.1 | AC | QA0001 | MCC13_AC_QA0001 | Main Breaker MCC13 - Circuit Breaker | DIN | 5005 | MCC13.1 | MCC13 IO |  |  |  |  | MCC13_AC_QA0001_DI_None | 11
| MCC13.3 | AC01 | FC1001 | MCC13_AC01_FC1001 | Transformer 115VAC - MCCB Aux. Switch | DIN | 5006 | MCC13.3 | MCC13 IO |  |  |  |  | MCC13_AC01_FC1001_DI_None | 11
| MCC13.3 | AUX01 | FC1001 | MCC13_AUX01_FC1001 | MCC Ventilation - Circuit Breaker | DIN | 5007 | MCC13.3 | MCC13 IO |  |  |  |  | MCC13_AUX01_FC1001_DI_None | 11
| MCC14.1 | A031 | FC3631 | MCC14_A031_FC3631 | Humidifier 01-1 - Thermal Fault | DIN | 5008 | MCC14.1 | Filter 0 Humidifier 1 |  |  |  |  | MCC14_A031_FC3631_DI_None | 22
| MCC14.1 | A032 | FC3632 | MCC14_A032_FC3632 | Humidifier 01-2 - Thermal Fault | DIN | 5009 | MCC14.1 | Filter 0 Humidifier 1 |  |  |  |  | MCC14_A032_FC3632_DI_None | 22
| MCC14.1 | A033 | FC3633 | MCC14_A033_FC3633 | Humidifier 01-3 - Thermal Fault | DIN | 5010 | MCC14.1 | Filter 0 Humidifier 1 |  |  |  |  | MCC14_A033_FC3633_DI_None | 23
| MCC14.1 | A034 | FC3634 | MCC14_A034_FC3634 | Humidifier 01-4 - Thermal Fault | DIN | 5011 | MCC14.1 | Filter 0 Humidifier 1 |  |  |  |  | MCC14_A034_FC3634_DI_None | 23
| MCC14.1 | A041 | FC3641 | MCC14_A041_FC3641 | Humidifier 02-1 - Thermal Fault | DIN | 5012 | MCC14.1 | Filter 0 Humidifier 2 |  |  |  |  | MCC14_A041_FC3641_DI_None | 23
| MCC14.1 | A042 | FC3642 | MCC14_A042_FC3642 | Humidifier 02-2 - Thermal Fault | DIN | 5013 | MCC14.1 | Filter 0 Humidifier 2 |  |  |  |  | MCC14_A042_FC3642_DI_None | 23
| MCC14.1 | A043 | FC3643 | MCC14_A043_FC3643 | Humidifier 02-3 - Thermal Fault | DIN | 5014 | MCC14.1 | Filter 0 Humidifier 2 |  |  |  |  | MCC14_A043_FC3643_DI_None | 23
| MCC14.1 | A044 | FC3644 | MCC14_A044_FC3644 | Humidifier 02-4 - Thermal Fault | DIN | 5015 | MCC14.1 | Filter 0 Humidifier 2 |  |  |  |  | MCC14_A044_FC3644_DI_None | 23
| MCC14.1 | A051 | FC3651 | MCC14_A051_FC3651 | Humidifier 03-1 - Thermal Fault | DIN | 5016 | MCC14.1 | Filter 0 Humidifier 3 |  |  |  |  | MCC14_A051_FC3651_DI_None | 24
| MCC14.1 | A052 | FC3652 | MCC14_A052_FC3652 | Humidifier 03-2 - Thermal Fault | DIN | 5017 | MCC14.1 | Filter 0 Humidifier 3 |  |  |  |  | MCC14_A052_FC3652_DI_None | 24
| MCC14.1 | A053 | FC3653 | MCC14_A053_FC3653 | Humidifier 03-3 - Thermal Fault | DIN | 5018 | MCC14.1 | Filter 0 Humidifier 3 |  |  |  |  | MCC14_A053_FC3653_DI_None | 24
| MCC14.1 | A054 | FC3654 | MCC14_A054_FC3654 | Humidifier 03-4 - Thermal Fault | DIN | 5019 | MCC14.1 | Filter 0 Humidifier 3 |  |  |  |  | MCC14_A054_FC3654_DI_None | 24
| MCC14.1 | AC | QA0001 | MCC14_AC_QA0001 | Main Breaker MCC14 - Circuit Breaker | DIN | 5020 | MCC14.1 | MCC14 IO |  |  |  |  | MCC14_AC_QA0001_DI_None | 24
| MCC14.3 | AC01 | FC1001 | MCC14_AC01_FC1001 | Transformer 115VAC - MCCB Aux. Switch | DIN | 5021 | MCC14.3 | MCC14 IO |  |  |  |  | MCC14_AC01_FC1001_DI_None | 24
| MCC14.3 | AUX01 | FC1001 | MCC14_AUX01_FC1001 | MCC Ventilation - Circuit Breaker | DIN | 5022 | MCC14.3 | MCC14 IO |  |  |  |  | MCC14_AUX01_FC1001_DI_None | 24
| MCC15.1 | AC | QA0001 | MCC15_AC_QA0001 | Main Breaker MCC15 - Circuit Breaker | DIN | 5023 | MCC15.1 | MCC15 IO (Er ikke opdateret) |  |  |  |  | MCC15_AC_QA0001_DI_None | 68
| MCC15.1 | AC01 | FC1001 | MCC15_AC01_FC1001 | Transformer 115VAC - MCCB Aux. Switch | DIN | 5024 | MCC15.1 | MCC15 IO (Er ikke opdateret) |  |  |  |  | MCC15_AC01_FC1001_DI_None | 69
| MCC15.2 | AUX01 | FC1001 | MCC15_AUX01_FC1001 | MCC Ventilation - Circuit Breaker | DIN | 5025 | MCC15.2 | MCC15 IO (Er ikke opdateret) |  |  |  |  | MCC15_AUX01_FC1001_DI_None | 69
| MCC15.2 | AUX01 | QA1010 | MCC15_AUX01_QA1010 | MCC Fan 1 - Feedback | DIN | 5026 | MCC15.2 | MCC15 IO (Er ikke opdateret) |  |  |  |  | MCC15_AUX01_QA1010_DI_None | 69
| LCP01 | H721 | RL4712 | LCP01_H721_RL4712 | Hammer Mill 0A - Lid Switch | DIN | 5027 | LCP01 | Hammer Mill 0A |  |  |  |  | LCP01_H721_RL4712_DI_None | 30
| LCP01 | H711 | QB370 | LCP01_H711_QB370 | Upper Pulp 0A - Safety Breaker | DIN | 5028 | LCP01 | Infeed 0A |  |  |  |  | LCP01_H711_QB370_DI_None | 30
| LCP01 | H712 | QB371 | LCP01_H712_QB371 | Lower Pulp 0A - Safety Breaker | DIN | 5029 | LCP01 | Infeed 0A |  |  |  |  | LCP01_H712_QB371_DI_None | 30
| LCP01 | H711 | BG3015 | LCP01_H711_BG3015 | Upper Pulp 0A-U3 - Photocell U3 | DIN | 5030 | LCP01 | Infeed 0A |  |  |  |  | LCP01_H711_BG3015_DI_None | 30
| LCP01 | H712 | BG3016 | LCP01_H712_BG3016 | Lower Pulp 0A-L3 - Photocell L3 | DIN | 5031 | LCP01 | Infeed 0A |  |  |  |  | LCP01_H712_BG3016_DI_None | 30
| LCP01 | H711 | BG3011 | LCP01_H711_BG3011 | Upper Pulp 0A-U1 - Photocell U1 | DIN | 5032 | LCP01 | Infeed 0A |  |  |  |  | LCP01_H711_BG3011_DI_None | 30
| LCP01 | H711 | BG3012 | LCP01_H711_BG3012 | Upper Pulp 0A-U2 - Photocell U2 | DIN | 5033 | LCP01 | Infeed 0A |  |  |  |  | LCP01_H711_BG3012_DI_None | 30
| LCP01 | H712 | BG3013 | LCP01_H712_BG3013 | Lower Pulp 0A-L1 - Photocell L1 | DIN | 5034 | LCP01 | Infeed 0A |  |  |  |  | LCP01_H712_BG3013_DI_None | 30
| LCP01 | H712 | BG3014 | LCP01_H712_BG3014 | Lower Pulp 0A-L2 - Photocell L2 | DIN | 5035 | LCP01 | Infeed 0A |  |  |  |  | LCP01_H712_BG3014_DI_None | 31
| LCP01 | H711 | BG1791 | LCP01_H711_BG1791 | Upper Pulp 0A U1 Brake - Inductive Sensor | DIN | 5036 | LCP01 | Infeed 0A |  |  |  |  | LCP01_H711_BG1791_DI_None | 31
| LCP01 | H711 | BG1792 | LCP01_H711_BG1792 | Upper Pulp 0A U2 Brake - Inductive Sensor | DIN | 5037 | LCP01 | Infeed 0A |  |  |  |  | LCP01_H711_BG1792_DI_None | 31
| LCP01 | H712 | BG1793 | LCP01_H712_BG1793 | Lower Pulp 0A L1 Brake - Inductive Sensor | DIN | 5038 | LCP01 | Infeed 0A |  |  |  |  | LCP01_H712_BG1793_DI_None | 31
| LCP01 | H712 | BG1794 | LCP01_H712_BG1794 | Lower Pulp 0A L2 Brake - Inductive Sensor | DIN | 5039 | LCP01 | Infeed 0A |  |  |  |  | LCP01_H712_BG1794_DI_None | 32
| LCP01 | A070 | BF8783 | LCP01_A070_BF8783 | Humidifier Pump Forming Area - Pressure Switch | DIN | 5040 | LCP01 | Humidifier Pump #0 |  |  |  |  | LCP01_A070_BF8783_DI_None | 32
| LCP01 | AQ03 | BF9004 | LCP01_AQ03_BF9004 | Pressure Monitor - | DIN | 5041 | LCP01 | Pneumatic |  |  |  |  | LCP01_AQ03_BF9004_DI_None | 32
| LCP01 | Dinp | SP01 | LCP01_Dinp_SP01 | Spare Digital Input - | DIN | 5042 | LCP01 | LCP IO |  |  |  |  | LCP01_Dinp_SP01_DI_None | 32
| LCP02 | H821 | RL4812 | LCP02_H821_RL4812 | Hammer Mill 0B - Lid Switch | DIN | 5043 | LCP02 | Hammer Mill 0B |  |  |  |  | LCP02_H821_RL4812_DI_None | 35
| LCP02 | H811 | QB380 | LCP02_H811_QB380 | Upper Pulp 0B - Safety Breaker | DIN | 5044 | LCP02 | Infeed 0B |  |  |  |  | LCP02_H811_QB380_DI_None | 35
| LCP02 | H812 | QB381 | LCP02_H812_QB381 | Lower Pulp 0B - Safety Breaker | DIN | 5045 | LCP02 | Infeed 0B |  |  |  |  | LCP02_H812_QB381_DI_None | 35
| LCP02 | H811 | BG3015 | LCP02_H811_BG3015 | Upper Pulp 0B-U3 - Photocell U3 | DIN | 5046 | LCP02 | Infeed 0B |  |  |  |  | LCP02_H811_BG3015_DI_None | 35
| LCP02 | H812 | BG3016 | LCP02_H812_BG3016 | Lower Pulp 0B-L3 - Photocell L3 | DIN | 5047 | LCP02 | Infeed 0B |  |  |  |  | LCP02_H812_BG3016_DI_None | 35
| LCP02 | H811 | BG3011 | LCP02_H811_BG3011 | Upper Pulp 0B-U1 - Photocell U1 | DIN | 5048 | LCP02 | Infeed 0B |  |  |  |  | LCP02_H811_BG3011_DI_None | 35
| LCP02 | H811 | BG3012 | LCP02_H811_BG3012 | Upper Pulp 0B-U2 - Photocell U2 | DIN | 5049 | LCP02 | Infeed 0B |  |  |  |  | LCP02_H811_BG3012_DI_None | 35
| LCP02 | H812 | BG3013 | LCP02_H812_BG3013 | Lower Pulp 0B-L1 - Photocell L1 | DIN | 5050 | LCP02 | Infeed 0B |  |  |  |  | LCP02_H812_BG3013_DI_None | 35
| LCP02 | H812 | BG3014 | LCP02_H812_BG3014 | Lower Pulp 0B-L2 - Photocell L2 | DIN | 5051 | LCP02 | Infeed 0B |  |  |  |  | LCP02_H812_BG3014_DI_None | 36
| LCP02 | H811 | BG1791 | LCP02_H811_BG1791 | Upper Pulp 0B U1 Brake - Inductive Sensor | DIN | 5052 | LCP02 | Infeed 0B |  |  |  |  | LCP02_H811_BG1791_DI_None | 36
| LCP02 | H811 | BG1792 | LCP02_H811_BG1792 | Upper Pulp 0B U2 Brake - Inductive Sensor | DIN | 5053 | LCP02 | Infeed 0B |  |  |  |  | LCP02_H811_BG1792_DI_None | 36
| LCP02 | H812 | BG1793 | LCP02_H812_BG1793 | Lower Pulp 0B L1 Brake - Inductive Sensor | DIN | 5054 | LCP02 | Infeed 0B |  |  |  |  | LCP02_H812_BG1793_DI_None | 36
| LCP02 | H812 | BG1794 | LCP02_H812_BG1794 | Lower Pulp 0B L2 Brake - Inductive Sensor | DIN | 5055 | LCP02 | Infeed 0B |  |  |  |  | LCP02_H812_BG1794_DI_None | 37
| LCP02 | AQ03 | BF9005 | LCP02_AQ03_BF9005 | Pressure Monitor - | DIN | 5056 | LCP02 | Pneumatic |  |  |  |  | LCP02_AQ03_BF9005_DI_None | 37
| LCP02 | Dinp | SP01 | LCP02_Dinp_SP01 | Spare Digital Input - | DIN | 5057 | LCP02 | LCP02 IO |  |  |  |  | LCP02_Dinp_SP01_DI_None | 37
| LCP02 | Dinp | SP02 | LCP02_Dinp_SP02 | Spare Digital Input - | DIN | 5058 | LCP02 | LCP02 IO |  |  |  |  | LCP02_Dinp_SP02_DI_None | 37
| LCP03 | A010 | BG5709 | LCP03_A010_BG5709 | Jet Conveyor Baghouse Filter - Pressure Switch | DIN | 5059 | LCP03 | Jet Conveyor Baghouse Filter |  |  |  |  | LCP03_A010_BG5709_DI_None | 40
| LCP03 | A010 | BG4700 | LCP03_A010_BG4700 | Baghouse Filter - Limit Switch Reg. Carrige North End | DIN | 5060 | LCP03 | Baghouse Filter Limit Switch |  |  |  |  | LCP03_A010_BG4700_DI_None | 40
| LCP03 | A010 | BG4702 | LCP03_A010_BG4702 | Baghouse Filter - Limit Switch Reg. Carrige South End | DIN | 5061 | LCP03 | Baghouse Filter Limit Switch |  |  |  |  | LCP03_A010_BG4702_DI_None | 40
| LCP03 | A010 | BG5710 | LCP03_A010_BG5710 | Air Intake - Max Pressure | DIN | 5062 | LCP03 | Air intake Pressure |  |  |  |  | LCP03_A010_BG5710_DI_None | 40
| LCP03 | A010 | BG7731 | LCP03_A010_BG7731 | Baghouse Filter - Ex panel No. 1 | DIN | 5063 | LCP03 | Baghouse Filter Ex-Panels |  |  |  |  | LCP03_A010_BG7731_DI_None | 40
| LCP03 | A010 | BG7732 | LCP03_A010_BG7732 | Baghouse Filter - Ex panel No. 2 | DIN | 5064 | LCP03 | Baghouse Filter Ex-Panels |  |  |  |  | LCP03_A010_BG7732_DI_None | 40
| LCP03 | A010 | BG7733 | LCP03_A010_BG7733 | Baghouse Filter - Ex panel No. 3 | DIN | 5065 | LCP03 | Baghouse Filter Ex-Panels |  |  |  |  | LCP03_A010_BG7733_DI_None | 41
| LCP03 | A010 | BG7734 | LCP03_A010_BG7734 | Baghouse Filter - Ex panel No. 4 | DIN | 5066 | LCP03 | Baghouse Filter Ex-Panels |  |  |  |  | LCP03_A010_BG7734_DI_None | 41
| LCP03 | A010 | BG7735 | LCP03_A010_BG7735 | Baghouse Filter - Ex panel No. 5 | DIN | 5067 | LCP03 | Baghouse Filter Ex-Panels |  |  |  |  | LCP03_A010_BG7735_DI_None | 41
| LCP03 | A010 | BG7736 | LCP03_A010_BG7736 | Baghouse Filter - Ex panel No. 6 | DIN | 5068 | LCP03 | Baghouse Filter Ex-Panels |  |  |  |  | LCP03_A010_BG7736_DI_None | 41
| LCP03 | A030 | BG7791 | LCP03_A030_BG7791 | Fire Damper 1 - Filter 0 | DIN | 5069 | LCP03 | Fire Damper |  |  |  |  | LCP03_A030_BG7791_DI_None | 41
| LCP03 | A030 | BG7791_1 | LCP03_A030_BG7791_1 | Fire Damper 1 - Filter 0 | DIN | 5070 | LCP03 | Fire Damper |  |  |  |  | LCP03_A030_BG7791_1_DI_None | 41
| LCP03 | A030 | BG7792 | LCP03_A030_BG7792 | Fire Damper 2 - Filter 0 | DIN | 5071 | LCP03 | Fire Damper |  |  |  |  | LCP03_A030_BG7792_DI_None | 41
| LCP03 | A030 | BG7792_1 | LCP03_A030_BG7792_1 | Fire Damper 2 - Filter 0 | DIN | 5072 | LCP03 | Fire Damper |  |  |  |  | LCP03_A030_BG7792_1_DI_None | 41
| LCP03 | A030 | BG7783 | LCP03_A030_BG7783 | Fire Damper 3 - Filter 0 | DIN | 5073 | LCP03 | Fire Damper |  |  |  |  | LCP03_A030_BG7783_DI_None | 42
| LCP03 | A030 | BG7783_1 | LCP03_A030_BG7783_1 | Fire Damper 3 - Filter 0 | DIN | 5074 | LCP03 | Fire Damper |  |  |  |  | LCP03_A030_BG7783_1_DI_None | 42
| LCP03 | A030 | BG7784 | LCP03_A030_BG7784 | Fire Damper 4 - Filter 0 | DIN | 5075 | LCP03 | Fire Damper |  |  |  |  | LCP03_A030_BG7784_DI_None | 42
| LCP03 | A030 | BG7784_1 | LCP03_A030_BG7784_1 | Fire Damper 4 - Filter 0 | DIN | 5076 | LCP03 | Fire Damper |  |  |  |  | LCP03_A030_BG7784_1_DI_None | 42
| LCP03 | A030 | BG7785 | LCP03_A030_BG7785 | Fire Damper 5 - Filter 0 | DIN | 5077 | LCP03 | Fire Damper |  |  |  |  | LCP03_A030_BG7785_DI_None | 42
| LCP03 | A030 | BG7785_1 | LCP03_A030_BG7785_1 | Fire Damper 5 - Filter 0 | DIN | 5078 | LCP03 | Fire Damper |  |  |  |  | LCP03_A030_BG7785_1_DI_None | 42
| LCP03 | A030 | BG7786 | LCP03_A030_BG7786 | Fire Damper 6 - Filter 0 | DIN | 5079 | LCP03 | Fire Damper |  |  |  |  | LCP03_A030_BG7786_DI_None | 42
| LCP03 | A030 | BG7786_1 | LCP03_A030_BG7786_1 | Fire Damper 6 - Filter 0 | DIN | 5080 | LCP03 | Fire Damper |  |  |  |  | LCP03_A030_BG7786_1_DI_None | 42
| LCP03 | AC01 | FC2010 | LCP03_AC01_FC2010 | Transformer 115VAC - MCCB Aux. Switch | DIN | 5081 | LCP03 | LCP03 IO |  |  |  |  | LCP03_AC01_FC2010_DI_None | 43
| LCP03 | AUX01 | FC1001 | LCP03_AUX01_FC1001 | MCC Ventilation - Circuit Breaker | DIN | 5082 | LCP03 | LCP03 IO |  |  |  |  | LCP03_AUX01_FC1001_DI_None | 43
| LCP03 | AC02 | FC1790 | LCP03_AC02_FC1790 | Transformer 24VAC - MCCB Aux. Switch | DIN | 5083 | LCP03 | LCP03 IO |  |  |  |  | LCP03_AC02_FC1790_DI_None | 43
| LCP03 | A040 | FC1790 | LCP03_A040_FC1790 | 24VAC Power Supply - nan | DIN | 5084 | LCP03 | LCP03 IO |  |  |  |  | LCP03_A040_FC1790_DI_None | 43
| LCP03 | A040 | FC1791 | LCP03_A040_FC1791 | 24VAC Power Supply - nan | DIN | 5085 | LCP03 | LCP03 IO |  |  |  |  | LCP03_A040_FC1791_DI_None | 43
| LCP03 | A041 | FC1790 | LCP03_A041_FC1790 | 24VAC Power Supply - nan | DIN | 5086 | LCP03 | LCP03 IO |  |  |  |  | LCP03_A041_FC1790_DI_None | 43
| LCP03 | AC02 | FC1792 | LCP03_AC02_FC1792 | Transformer 24VAC - MCCB Aux. Switch | DIN | 5087 | LCP03 | LCP03 IO |  |  |  |  | LCP03_AC02_FC1792_DI_None | 43
| LCP03 | A041 | FC1791 | LCP03_A041_FC1791 | 24VAC Power Supply - nan | DIN | 5088 | LCP03 | LCP03 IO |  |  |  |  | LCP03_A041_FC1791_DI_None | 44
| LCP03 | A042 | FC1790 | LCP03_A042_FC1790 | 24VAC Power Supply - nan | DIN | 5089 | LCP03 | LCP03 IO |  |  |  |  | LCP03_A042_FC1790_DI_None | 44
| LCP03 | A042 | FC1791 | LCP03_A042_FC1791 | 24VAC Power Supply - nan | DIN | 5090 | LCP03 | LCP03 IO |  |  |  |  | LCP03_A042_FC1791_DI_None | 44
| LCP04 | F061 | BG4250 | LCP04_F061_BG4250 | Forming Head Hoist - Limit Switch Up | DIN | 5091 | LCP04 | Former 0 Area |  |  |  |  | LCP04_F061_BG4250_DI_None | 50
| LCP04 | F061 | BG4251 | LCP04_F061_BG4251 | Forming Head Hoist - Limit Switch Down | DIN | 5092 | LCP04 | Former 0 Area |  |  |  |  | LCP04_F061_BG4251_DI_None | 50
| LCP04 | D031 | KF8349 | LCP04_D031_KF8349 | Forming Head 0A Edge Trim Actuator - Print Fault | DIN | 5093 | LCP04 | Edge Trim |  |  |  |  | LCP04_D031_KF8349_DI_None | 50
| LCP04 | D031 | FC1001 | LCP04_D031_FC1001 | Forming Head 0A Edge Trim Actuator - Fuse Fault | DIN | 5094 | LCP04 | Edge Trim |  |  |  |  | LCP04_D031_FC1001_DI_None | 50
| LCP04 | D032 | KF8350 | LCP04_D032_KF8350 | Forming Head 0B Edge Trim Actuator - Print Fault | DIN | 5095 | LCP04 | Edge Trim |  |  |  |  | LCP04_D032_KF8350_DI_None | 50
| LCP04 | D032 | FC1001 | LCP04_D032_FC1001 | Forming Head 0B Edge Trim Actuator - Fuse Fault | DIN | 5096 | LCP04 | Edge Trim |  |  |  |  | LCP04_D032_FC1001_DI_None | 50
| LCP04 | D311 | RL4010 | LCP04_D311_RL4010 | Fence Wirerun Inlet - Fence Switch | DIN | 5097 | LCP04 | Fence Former 0 |  |  |  |  | LCP04_D311_RL4010_DI_None | 50
| LCP04 | AQ01 | BF9001 | LCP04_AQ01_BF9001 | Main air pressure - Monitor | DIN | 5098 | LCP04 | PNEU04 |  |  |  |  | LCP04_AQ01_BF9001_DI_None | 51
| PLC2.1 | AC01 | FC2010 | PLC2_AC01_FC2010 | Transformer 115VAC - MCCB Aux. Switch | DIN | 5099 | PLC2.1 | PLC |  |  |  |  | PLC2_AC01_FC2010_DI_None | 60
| PLC2.1 | AUX01 | FC1010 | PLC2_AUX01_FC1010 | PLC2 Ventilation - Circuit Breaker | DIN | 5100 | PLC2.1 | PLC |  |  |  |  | PLC2_AUX01_FC1010_DI_None | 60
| PLC2.1 | DC01.5 | 5LDC | PLC2_DC01.5_5LDC | Power Supply 24VDC - Circuit Braker | DIN | 5101 | PLC2.1 | PLC |  |  |  |  | PLC2_DC01.5_5LDC_DI_None | 61
| PLC2.1 | DC02.1 | 1LDC | PLC2_DC02.1_1LDC | Power Supply 24VDC - MCC13 | DIN | 5102 | PLC2.1 | PLC |  |  |  |  | PLC2_DC02.1_1LDC_DI_None | 61
| PLC2.1 | DC02.2 | 2LDC | PLC2_DC02.2_2LDC | Power Supply 24VDC - MCC14 | DIN | 5103 | PLC2.1 | PLC |  |  |  |  | PLC2_DC02.2_2LDC_DI_None | 61
| PLC2.1 | DC02.3 | 3LDC | PLC2_DC02.3_3LDC | Power Supply 24VDC - Spare | DIN | 5104 | PLC2.1 | PLC |  |  |  |  | PLC2_DC02.3_3LDC_DI_None | 61
| PLC2.1 | DC03.1 | 1LDC | PLC2_DC03.1_1LDC | Power Supply 24VDC - MCC15 | DIN | 5105 | PLC2.1 | PLC |  |  |  |  | PLC2_DC03.1_1LDC_DI_None | 61
| PLC2.1 | DC03.2 | 2LDC | PLC2_DC03.2_2LDC | Power Supply 24VDC - MCC16 | DIN | 5106 | PLC2.1 | PLC |  |  |  |  | PLC2_DC03.2_2LDC_DI_None | 61
| PLC2.1 | DC04.1 | 1LDC | PLC2_DC04.1_1LDC | Power Supply 24VDC - LCP01 | DIN | 5107 | PLC2.1 | PLC |  |  |  |  | PLC2_DC04.1_1LDC_DI_None | 61
| PLC2.1 | DC04.2 | 2LDC | PLC2_DC04.2_2LDC | Power Supply 24VDC - OP01 | DIN | 5108 | PLC2.1 | PLC |  |  |  |  | PLC2_DC04.2_2LDC_DI_None | 62
| PLC2.1 | DC04.3 | 3LDC | PLC2_DC04.3_3LDC | Power Supply 24VDC - Spare | DIN | 5109 | PLC2.1 | PLC |  |  |  |  | PLC2_DC04.3_3LDC_DI_None | 62
| PLC2.1 | DC05.1 | 1LDC | PLC2_DC05.1_1LDC | Power Supply 24VDC - LCP02 | DIN | 5110 | PLC2.1 | PLC |  |  |  |  | PLC2_DC05.1_1LDC_DI_None | 62
| PLC2.1 | DC05.2 | 2LDC | PLC2_DC05.2_2LDC | Power Supply 24VDC - OP02 | DIN | 5111 | PLC2.1 | PLC |  |  |  |  | PLC2_DC05.2_2LDC_DI_None | 62
| PLC2.1 | AC01 | FC2011 | PLC2_AC01_FC2011 | 460VAC Power Supply - LCP03 | DIN | 5112 | PLC2.1 | PLC |  |  |  |  | PLC2_AC01_FC2011_DI_None | 62
| PLC2.1 | DC07.1 | 1LDC | PLC2_DC07.1_1LDC | Power Supply 24VDC - LCP04 | DIN | 5113 | PLC2.1 | PLC |  |  |  |  | PLC2_DC07.1_1LDC_DI_None | 62
| PLC2.1 | DC07.2 | 2LDC | PLC2_DC07.2_2LDC | Power Supply 24VDC - OP04 | DIN | 5114 | PLC2.1 | PLC |  |  |  |  | PLC2_DC07.2_2LDC_DI_None | 62
| PLC2.1 | DC07.3 | 3LDC | PLC2_DC07.3_3LDC | Power Supply 24VDC - Spare | DIN | 5115 | PLC2.1 | PLC |  |  |  |  | PLC2_DC07.3_3LDC_DI_None | 62
| LCP01 | A070 | KP8781 | LCP01_A070_KP8781 | Humidifier Pump Forming Area - PID Control | PID | 6001 | LCP01 | Humidifier Pump #0
| LCP03 | A060 | KM1921 | LCP03_A060_KM1921 | AC0 - Air Humidity - PID Control | PID | 6002 | LCP03 | Humidity/Temp. Control
| LCP03 | A060 | KT1921 | LCP03_A060_KT1921 | AC0 - Air Temperature - PID Control | PID | 6003 | LCP03 | Humidity/Temp. Control
| LCP01 | H711 | PH2741 | LCP01_H711_PH2741 | Upper Pulp 0A U1 Brake - Brake On | VLV | 7001 | LCP01 | Infeed 0A |  |  |  |  | LCP01_H711_PH2741_DO_None | 30
| LCP01 | H711 | PH2742 | LCP01_H711_PH2742 | Upper Pulp 0A U2 Brake - Brake On | VLV | 7002 | LCP01 | Infeed 0A |  |  |  |  | LCP01_H711_PH2742_DO_None | 30
| LCP01 | H712 | PH2743 | LCP01_H712_PH2743 | Lower Pulp 0A L1 Brake - Brake On | VLV | 7003 | LCP01 | Infeed 0A |  |  |  |  | LCP01_H712_PH2743_DO_None | 30
| LCP01 | H712 | PH2744 | LCP01_H712_PH2744 | Lower Pulp 0A L2 Brake - Brake On | VLV | 7004 | LCP01 | Infeed 0A |  |  |  |  | LCP01_H712_PH2744_DO_None | 30
| LCP01 | A070 | QM1600 | LCP01_A070_QM1600 | Humidifier Pump Forming Area - Water Supply Valve | VLV | 7005 | LCP01 | Humidifier Pump #0 |  |  |  |  | LCP01_A070_QM1600_DO_None | 30
| LCP01 | H711 | QM1071 | LCP01_H711_QM1071 | Upper pulp 0A Up/Down - Open/ Close Nip | VLV | 7006 | LCP01 | Pneumatic |  |  |  |  | LCP01_H711_QM1071_DO_None | 30
| LCP01 | H712 | QM1072 | LCP01_H712_QM1072 | Lower pulp 0A Up/Down - Open/ Close Nip | VLV | 7007 | LCP01 | Pneumatic |  |  |  |  | LCP01_H712_QM1072_DO_None | 30
| LCP02 | H811 | PH2741 | LCP02_H811_PH2741 | Upper Pulp 0B U1 Brake - Brake On | VLV | 7008 | LCP02 | Infeed 0B |  |  |  |  | LCP02_H811_PH2741_DO_None | 35
| LCP02 | H811 | PH2742 | LCP02_H811_PH2742 | Upper Pulp 0B U2 Brake - Brake On | VLV | 7009 | LCP02 | Infeed 0B |  |  |  |  | LCP02_H811_PH2742_DO_None | 35
| LCP02 | H812 | PH2743 | LCP02_H812_PH2743 | Lower Pulp 0B L1 Brake - Brake On | VLV | 7010 | LCP02 | Infeed 0B |  |  |  |  | LCP02_H812_PH2743_DO_None | 35
| LCP02 | H812 | PH2744 | LCP02_H812_PH2744 | Lower Pulp 0B L2 Brake - Brake On | VLV | 7011 | LCP02 | Infeed 0B |  |  |  |  | LCP02_H812_PH2744_DO_None | 35
| LCP02 | H811 | QM1073 | LCP02_H811_QM1073 | Upper pulp 0B Up/Down - Open/ Close Nip | VLV | 7012 | LCP02 | Pneumatic |  |  |  |  | LCP02_H811_QM1073_DO_None | 35
| LCP02 | H812 | QM1074 | LCP02_H812_QM1074 | Lower pulp 0B Up/Down - Open/ Close Nip | VLV | 7013 | LCP02 | Pneumatic |  |  |  |  | LCP02_H812_QM1074_DO_None | 35
| LCP03 | A040 | AQ1611 | LCP03_A040_AQ1611 | Humidifier Filter 0 - Nozzle 1 | VLV | 7014 | LCP03 | LCP03 Humidifier Nozzles |  |  |  |  | LCP03_A040_AQ1611_DO_None | 40
| LCP03 | A040 | AQ1612 | LCP03_A040_AQ1612 | Humidifier Filter 0 - Nozzle 2 | VLV | 7015 | LCP03 | LCP03 Humidifier Nozzles |  |  |  |  | LCP03_A040_AQ1612_DO_None | 40
| LCP03 | A040 | AQ1613 | LCP03_A040_AQ1613 | Humidifier Filter 0 - Nozzle 3 | VLV | 7016 | LCP03 | LCP03 Humidifier Nozzles |  |  |  |  | LCP03_A040_AQ1613_DO_None | 40
| LCP03 | A040 | AQ1614 | LCP03_A040_AQ1614 | Humidifier Filter 0 - Nozzle 4 | VLV | 7017 | LCP03 | LCP03 Humidifier Nozzles |  |  |  |  | LCP03_A040_AQ1614_DO_None | 40
| LCP03 | A040 | AQ1615 | LCP03_A040_AQ1615 | Humidifier Filter 0 - Nozzle 5 | VLV | 7018 | LCP03 | LCP03 Humidifier Nozzles |  |  |  |  | LCP03_A040_AQ1615_DO_None | 40
| LCP03 | A040 | AQ1616 | LCP03_A040_AQ1616 | Humidifier Filter 0 - Nozzle 6 | VLV | 7019 | LCP03 | LCP03 Humidifier Nozzles |  |  |  |  | LCP03_A040_AQ1616_DO_None | 40
| LCP03 | A040 | AQ1617 | LCP03_A040_AQ1617 | Humidifier Filter 0 - Nozzle 7 | VLV | 7020 | LCP03 | LCP03 Humidifier Nozzles |  |  |  |  | LCP03_A040_AQ1617_DO_None | 40
| LCP03 | A040 | AQ1618 | LCP03_A040_AQ1618 | Humidifier Filter 0 - Nozzle 8 | VLV | 7021 | LCP03 | LCP03 Humidifier Nozzles |  |  |  |  | LCP03_A040_AQ1618_DO_None | 40
| LCP03 | A040 | AQ1619 | LCP03_A040_AQ1619 | Humidifier Filter 0 - Nozzle 9 | VLV | 7022 | LCP03 | LCP03 Humidifier Nozzles |  |  |  |  | LCP03_A040_AQ1619_DO_None | 41
| LCP03 | A040 | AQ1620 | LCP03_A040_AQ1620 | Humidifier Filter 0 - Nozzle 10 | VLV | 7023 | LCP03 | LCP03 Humidifier Nozzles |  |  |  |  | LCP03_A040_AQ1620_DO_None | 41
| LCP04 | F051 | QM1420 | LCP04_F051_QM1420 | Inlet Roll up/down - Solonoid Valve | VLV | 7024 | LCP04 | PNEU04 |  |  |  |  | LCP04_F051_QM1420_DO_None | 50
| LCP04 | F052 | QM1421 | LCP04_F052_QM1421 | Outlet Roll up/down - Solonoid Valve | VLV | 7025 | LCP04 | PNEU04 |  |  |  |  | LCP04_F052_QM1421_DO_None | 50
| LCP04 | D031 | QM1351 | LCP04_D031_QM1351 | Forming Head 0A Edge Trim On/Off - Solonoid Valve | VLV | 7026 | LCP04 | PNEU04 |  |  |  |  | LCP04_D031_QM1351_DO_None | 50
| LCP04 | D032 | QM1352 | LCP04_D032_QM1352 | Forming Head 0B Edge Trim On/Off - Solonoid Valve | VLV | 7027 | LCP04 | PNEU04 |  |  |  |  | LCP04_D032_QM1352_DO_None | 50
| LCP04 | D031 | QM1354 | LCP04_D031_QM1354 | Forming Head 0A Edge Trim Damper - Solonoid Valve | VLV | 7028 | LCP04 | PNEU04 |  |  |  |  | LCP04_D031_QM1354_DO_None | 50
| LCP04 | D032 | QM1355 | LCP04_D032_QM1355 | Forming Head 0B Edge Trim Damper - Solonoid Valve | VLV | 7029 | LCP04 | PNEU04 |  |  |  |  | LCP04_D032_QM1355_DO_None | 50
| LCP04 | F081 | QM1730 | LCP04_F081_QM1730 | Forminghead Suction Bank #0 - Damper | VLV | 7030 | LCP04 | Dampers |  |  |  |  | LCP04_F081_QM1730_DO_None | 50
| LCP04 | D021 | QM1731 | LCP04_D021_QM1731 | Secondary Suction Bank #0 - Damper | VLV | 7031 | LCP04 | Dampers |  |  |  |  | LCP04_D021_QM1731_DO_None | 51
| LCP04 | D414 | QM1732 | LCP04_D414_QM1732 | Forming Wire Cleaning Fan 2 - Damper | VLV | 7032 | LCP04 | Dampers |  |  |  |  | LCP04_D414_QM1732_DO_None | 51
| MCC16.4 | MCC16 | KF2001 | MCC16_MCC16_KF2001 | Scalence switch - 16 ports (16 Nodes) | ALM | 10001 | MCC16.4 | MCC16 IO
| MCC16.4 | MCC16 | KF2002 | MCC16_MCC16_KF2002 | Scalence switch - 16 ports (3 Nodes) | ALM | 10002 | MCC16.4 | MCC16 IO
| MCC16.4 | IO16 | KF1001 | MCC16_IO16_KF1001 | IM 155-6 PN ST - EtherNet/IP Adapter | ALM | 10003 | MCC16.4 | MCC16 IO
| MCC13.3 | MCC13 | KF2001 | MCC13_MCC13_KF2001 | Scalence switch - 16 ports (8 Nodes) | ALM | 10004 | MCC13.3 | MCC13 IO
| MCC13.3 | IO13 | KF1001 | MCC13_IO13_KF1001 | IM 155-6 PN ST - EtherNet/IP Adapter | ALM | 10005 | MCC13.3 | MCC13 IO
| MCC14.2 | ES04 | QA1010_1 | MCC14_ES04_QA1010_1 | Safety Enable Drives Feedback - nan | ALM | 10006 | MCC14.2 | MCC14 Filter 0 |  |  |  |  | MCC14_ES04_QA1010_1_DI_None | 25
| MCC14.2 | ES04 | QA3611 | MCC14_ES04_QA3611 | Regeneration Fan 1 Filter #0 - Emergency stop contactor feedback | ALM | 10007 | MCC14.2 | MCC14 Filter 0 |  |  |  |  | MCC14_ES04_QA3611_DI_None | 20
| MCC14.2 | ES04 | QA3612 | MCC14_ES04_QA3612 | Regeneration Fan 2 Filter #0 - Emergency stop contactor feedback | ALM | 10008 | MCC14.2 | MCC14 Filter 0 |  |  |  |  | MCC14_ES04_QA3612_DI_None | 20
| MCC14.2 | ES04 | QA3613 | MCC14_ES04_QA3613 | Jetconveyor 1 Filter #0 - Emergency stop contactor feedback | ALM | 10009 | MCC14.2 | MCC14 Filter 0 |  |  |  |  | MCC14_ES04_QA3613_DI_None | 20
| MCC14.2 | ES04 | QA3614 | MCC14_ES04_QA3614 | Jetconveyor 2 Filter #0 - Emergency stop contactor feedback | ALM | 10010 | MCC14.2 | MCC14 Filter 0 |  |  |  |  | MCC14_ES04_QA3614_DI_None | 21
| MCC14.2 | ES04 | QA3615 | MCC14_ES04_QA3615 | Jetconveyor 3 Filter #0 - Emergency stop contactor feedback | ALM | 10011 | MCC14.2 | MCC14 Filter 0 |  |  |  |  | MCC14_ES04_QA3615_DI_None | 21
| MCC14.2 | ES04 | QA3623 | MCC14_ES04_QA3623 | Airlock Filter #0 - Emergency stop contactor feedback | ALM | 10012 | MCC14.2 | MCC14 Filter 0 |  |  |  |  | MCC14_ES04_QA3623_DI_None | 22
| MCC14.3 | MCC14 | KF2001 | MCC14_MCC14_KF2001 | Scalence switch - 16 ports (8 Nodes) | ALM | 10013 | MCC14.3 | MCC14 IO
| MCC14.3 | IO14 | KF1001 | MCC14_IO14_KF1001 | IM 155-6 PN ST - EtherNet/IP Adapter | ALM | 10014 | MCC14.3 | MCC14 IO
| MCC14.3 | IO14 | KF3005 | MCC14_IO14_KF3005 | IO Fault (SDO) - F-DQ 4X24VDC/2A (SDO) | ALM | 10015 | MCC14.3 | MCC14 IO |  |  |  |  | MCC14_IO14_KF3005_DO_None | 130
| MCC14.3 | IO14 | KF3006 | MCC14_IO14_KF3006 | IO Fault (SDO) - F-DQ 4X24VDC/2A (SDO) | ALM | 10016 | MCC14.3 | MCC14 IO |  |  |  |  | MCC14_IO14_KF3006_DO_None | 135
| MCC15.2 | ES04 | QA1010_1 | MCC15_ES04_QA1010_1 | Safety Enable Drives Feedback - nan | ALM | 10017 | MCC15.2 | MCC15 Fans for filter 1,2 and 3 |  |  |  |  | MCC15_ES04_QA1010_1_DI_None | 65
| MCC15.1 | ES04 | QA3723 | MCC15_ES04_QA3723 | Airlock Filter #1 - Emergency stop contactor feedback | ALM | 10018 | MCC15.1 | Airlocks |  |  |  |  | MCC15_ES04_QA3723_DI_None | 65
| MCC15.1 | ES04 | QA3823 | MCC15_ES04_QA3823 | Airlock Filter #2 - Emergency stop contactor feedback | ALM | 10019 | MCC15.1 | Airlocks |  |  |  |  | MCC15_ES04_QA3823_DI_None | 66
| MCC15.1 | ES04 | QA3923 | MCC15_ES04_QA3923 | Airlock Filter #3 - Emergency stop contactor feedback | ALM | 10020 | MCC15.1 | Airlocks |  |  |  |  | MCC15_ES04_QA3923_DI_None | 66
| MCC15.1 | ES04 | QA3624 | MCC15_ES04_QA3624 | Airlock Runi - Emergency stop contactor feedback | ALM | 10021 | MCC15.1 | Airlocks |  |  |  |  | MCC15_ES04_QA3624_DI_None | 66
| MCC15.2 | MCC15 | KF2001 | MCC15_MCC15_KF2001 | Scalence switch - 16 ports (8 Nodes) | ALM | 10022 | MCC15.2 | MCC15 IO (Er ikke opdateret)
| MCC15.2 | IO15 | KF1001 | MCC15_IO15_KF1001 | IM 155-6 PN ST - EtherNet/IP Adapter | ALM | 10023 | MCC15.2 | MCC15 IO (Er ikke opdateret)
| MCC15.2 | IO15 | KF3009 | MCC15_IO15_KF3009 | IO Fault (SDO) - F-DQ 4X24VDC/2A (SDO) | ALM | 10024 | MCC15.2 | MCC15 IO (Er ikke opdateret) |  |  |  |  | MCC15_IO15_KF3009_DO_None | 75..79
| MCC15.2 | IO15 | KF3010 | MCC15_IO15_KF3010 | IO Fault (SDO) - F-DQ 4X24VDC/2A (SDO) | ALM | 10025 | MCC15.2 | MCC15 IO (Er ikke opdateret) |  |  |  |  | MCC15_IO15_KF3010_DO_None | 80..84
| Mes | ES00 | ID004 | Mes_ES00_ID004 | Safety Fault - Collection of All Safety Zones | ALM | 10026 | Mes | Program Alarm - PLC2
| Mes | ES01 | ID005 | Mes_ES01_ID005 | Safety Fault - Former Area | ALM | 10027 | Mes | Program Alarm - PLC2
| Mes | ES02 | ID006 | Mes_ES02_ID006 | Safety Fault - Hammermill Area | ALM | 10028 | Mes | Program Alarm - PLC2
| Mes | ES04 | ID007 | Mes_ES04_ID007 | Safety Fault - Filter Area | ALM | 10029 | Mes | Program Alarm - PLC2
| Mes | A01 | ID008 | Mes_A01_ID008 | PLC2 - Power Cycle Detected - Info | ALM | 10030 | Mes | Program Alarm - Home
| Mes | A01 | ID009 | Mes_A01_ID009 | Acknowledged Pressed - Info | ALM | 10031 | Mes | Program Alarm - Home
| Mes | H0 | ID010 | Mes_H0_ID010 | Production - All Infeed - Stopped Due To - Operator Command | ALM | 10032 | Mes | Program Alarm - Production - All Infeed
| Mes | H0 | ID011 | Mes_H0_ID011 | Production - All Infeed - Stopped Due To - Low Line Speed | ALM | 10033 | Mes | Program Alarm - Production - All Infeed
| Mes | A0 | ID012 | Mes_A0_ID012 | Filter #0 - Alarm Will Stop the Machine In 5 Minutes - Clear Fault to Avoid Shutdown | ALM | 10034 | Mes | Program Alarm - Filter
| Mes | A0 | ID013 | Mes_A0_ID013 | Filter #0 - Regeneration Carriage Timeout - Check Carriage | ALM | 10035 | Mes | Program Alarm - Filter
| Mes | A0 | ID014 | Mes_A0_ID014 | Filter #0 - Door Open, Close Door To Prevent Shutdown - Close Door And Reset | ALM | 10036 | Mes | Program Alarm - Filter
| Mes | A0 | ID015 | Mes_A0_ID015 | AC #0 - Stopped Due To - Quick Stop Fault | ALM | 10037 | Mes | Program Alarm - AC Units
| Mes | F0 | ID016 | Mes_F0_ID016 | Former #0 - Stopped Due To - Quick Stop Fault | ALM | 10038 | Mes | Program Alarm - Former
| Mes | F0 | ID017 | Mes_F0_ID017 | Edgetrim at Former #0 - Stopped Due To - Quick Stop Fault | ALM | 10039 | Mes | Program Alarm - Former
| Mes | H0 | ID020 | Mes_H0_ID020 | Program Alarm - Hammermill #0 - Stopped Due To - Quick Stop Fault | ALM | 10040 | Mes | Program Alarm - Hammermill
| Mes | H721 | ID021 | Mes_H721_ID021 | Hammermill 0A - Rotation Detected - Startup Blocked Until Standstill | ALM | 10041 | Mes | Program Alarm - Hammermill
| Mes | H821 | ID022 | Mes_H821_ID022 | Hammermill 0B - Rotation Detected - Startup Blocked Until Standstill | ALM | 10042 | Mes | Program Alarm - Hammermill
| Mes | H700 | ID030 | Mes_H700_ID030 | Program Alarm - Pulp Infeed - Stopped Due To - Quick Stop Fault | ALM | 10043 | Mes | Program Alarm - Pulp Infeed
| Mes | H710 | ID031 | Mes_H710_ID031 | Pulp Changed - 0A | ALM | 10044 | Mes | Program Alarm - Pulp Infeed
| Mes | H810 | ID032 | Mes_H810_ID032 | Pulp Changed - 0B | ALM | 10045 | Mes | Program Alarm - Pulp Infeed
| Mes | H711 | ID033 | Mes_H711_ID033 | Pulp Infeed Stopped - Pulp Jam - 0A - Upper Infeed | ALM | 10046 | Mes | Program Alarm - Pulp Infeed
| Mes | H811 | ID034 | Mes_H811_ID034 | Pulp Infeed Stopped - Pulp Jam - 0B - Upper Infeed | ALM | 10047 | Mes | Program Alarm - Pulp Infeed
| Mes | H712 | ID035 | Mes_H712_ID035 | Pulp Infeed Stopped - Pulp Jam - 0A - Lower Infeed | ALM | 10048 | Mes | Program Alarm - Pulp Infeed
| Mes | H812 | ID036 | Mes_H812_ID036 | Pulp Infeed Stopped - Pulp Jam - 0B - Lower Infeed | ALM | 10049 | Mes | Program Alarm - Pulp Infeed
| Mes | H710 | ID037 | Mes_H710_ID037 | Pulp infeed stopped - 0A - Pulp Not Ready | ALM | 10050 | Mes | Program Alarm - Pulp Infeed
| Mes | H810 | ID038 | Mes_H810_ID038 | Pulp infeed stopped - 0B - Pulp Not Ready | ALM | 10051 | Mes | Program Alarm - Pulp Infeed
| Mes | A0 | ID050 | Mes_A0_ID050 | Filter 0 Damper Actuator Outlet 1-6 (Exhaust) diviation - Check if blocked | ALM | 10052 | Mes | Program Alarm - Pulp Infeed
| Mes | A0 | ID051 | Mes_A0_ID051 | Filter 0 Damper Actuator Inlet 1-6 (Outside) diviation - Check if blocked | ALM | 10053 | Mes | Program Alarm - Pulp Infeed
| Mes | A0 | ID052 | Mes_A0_ID052 | Filter 0 Damper Actuator Recirc 1-6 (Filter) diviation - Check if blocked | ALM | 10054 | Mes | Program Alarm - Pulp Infeed
| Mes | A0 | ID060 | Mes_A0_ID060 | AC 0 - Humidifier 1 - Humidity is not following the expected value - Check Nozzles | ALM | 10055 | Mes | Program Alarm - Pulp Infeed
| Mes | A0 | ID061 | Mes_A0_ID061 | AC 0 - Humidifier 2 - Humidity is not following the expected value - Check Nozzles | ALM | 10056 | Mes | Program Alarm - Pulp Infeed
| Mes | A0 | ID062 | Mes_A0_ID062 | AC 0 - Humidifier 3 - Humidity is not following the expected value - Check Nozzles | ALM | 10057 | Mes | Program Alarm - Pulp Infeed
| Mes | IO | ID070 | Mes_IO_ID070 | Message Discription - Message 2nd part | ALM | 10058 | Mes | Program Alarm - Pulp Infeed
| Mes | IO | ID071 | Mes_IO_ID071 | Message Discription - Message 2nd part | ALM | 10059 | Mes | Program Alarm - Pulp Infeed
| Mes | IO | ID072 | Mes_IO_ID072 | Message Discription - Message 2nd part | ALM | 10060 | Mes | Program Alarm - Pulp Infeed
| Mes | IO | ID073 | Mes_IO_ID073 | Message Discription - Message 2nd part | ALM | 10061 | Mes | Program Alarm - Pulp Infeed
| Mes | IO | ID074 | Mes_IO_ID074 | Message Discription - Message 2nd part | ALM | 10062 | Mes | Program Alarm - Pulp Infeed
| Mes | IO | ID075 | Mes_IO_ID075 | Message Discription - Message 2nd part | ALM | 10063 | Mes | Program Alarm - Pulp Infeed
| Mes | IO | ID076 | Mes_IO_ID076 | Message Discription - Message 2nd part | ALM | 10064 | Mes | Program Alarm - Pulp Infeed
| Mes | IO | ID077 | Mes_IO_ID077 | Message Discription - Message 2nd part | ALM | 10065 | Mes | Program Alarm - Pulp Infeed
| Mes | IO | ID078 | Mes_IO_ID078 | Message Discription - Message 2nd part | ALM | 10066 | Mes | Program Alarm - Pulp Infeed
| Mes | IO | ID079 | Mes_IO_ID079 | Message Discription - Message 2nd part | ALM | 10067 | Mes | Program Alarm - Pulp Infeed
| Mes | IO | ID080 | Mes_IO_ID080 | Message Discription - Message 2nd part | ALM | 10068 | Mes | Program Alarm - Pulp Infeed
| Mes | IO | ID081 | Mes_IO_ID081 | Message Discription - Message 2nd part | ALM | 10069 | Mes | Program Alarm - Pulp Infeed
| Mes | IO | ID082 | Mes_IO_ID082 | Message Discription - Message 2nd part | ALM | 10070 | Mes | Program Alarm - Pulp Infeed
| Mes | IO | ID083 | Mes_IO_ID083 | Message Discription - Message 2nd part | ALM | 10071 | Mes | Program Alarm - Pulp Infeed
| Mes | IO | ID084 | Mes_IO_ID084 | Message Discription - Message 2nd part | ALM | 10072 | Mes | Program Alarm - Pulp Infeed
| Mes | IO | ID085 | Mes_IO_ID085 | Message Discription - Message 2nd part | ALM | 10073 | Mes | Program Alarm - Pulp Infeed
| Mes | IO | ID086 | Mes_IO_ID086 | Message Discription - Message 2nd part | ALM | 10074 | Mes | Program Alarm - Pulp Infeed
| Mes | IO | ID087 | Mes_IO_ID087 | Message Discription - Message 2nd part | ALM | 10075 | Mes | Program Alarm - Pulp Infeed
| Mes | IO | ID088 | Mes_IO_ID088 | Message Discription - Message 2nd part | ALM | 10076 | Mes | Program Alarm - Pulp Infeed
| Mes | IO | ID089 | Mes_IO_ID089 | Message Discription - Message 2nd part | ALM | 10077 | Mes | Program Alarm - Pulp Infeed
| Mes | IO | ID090 | Mes_IO_ID090 | Message Discription - Message 2nd part | ALM | 10078 | Mes | Program Alarm - Pulp Infeed
| LCP01 | H721 | KF6712 | LCP01_H721_KF6712 | Hammer Mill 0A Rotating - | ALM | 10079 | LCP01 | Hammer Mill 0A |  |  |  |  | LCP01_H721_KF6712_DI_None | 100
| LCP01 | H721 | RL4712 | LCP01_H721_RL4712 | Hammer Mill 0A Lid Locked - | ALM | 10080 | LCP01 | Hammer Mill 0A |  |  |  |  | LCP01_H721_RL4712_DI_None | 100
| LCP01 | H711 | BG7010 | LCP01_H711_BG7010 | Upper Pulp 0A Lid Switch - | ALM | 10081 | LCP01 | Infeed 0A |  |  |  |  | LCP01_H711_BG7010_DI_None | 100
| LCP01 | H712 | BG7011 | LCP01_H712_BG7011 | Lower Pulp 0A Lid Switch - | ALM | 10082 | LCP01 | Infeed 0A |  |  |  |  | LCP01_H712_BG7011_DI_None | 100
| LCP01 | H710 | PH1721 | LCP01_H710_PH1721 | Pulp A Upper and Lower In-feed - Control box | ALM | 10083 | LCP01 | Infeed 0A | [5 empty] | 5..8
| LCP01 | ES01 | SF6221 | LCP01_ES01_SF6221 | Emergency Stop - OP01 | ALM | 10084 | LCP01 | Emergency Stop |  |  |  |  | LCP01_ES01_SF6221_DI_None | 106
| LCP01 | ES01 | SF6222 | LCP01_ES01_SF6222 | Emergency Stop - Door 1 HM Room | ALM | 10085 | LCP01 | Emergency Stop |  |  |  |  | LCP01_ES01_SF6222_DI_None | 106
| LCP01 | ES01 | SF6223 | LCP01_ES01_SF6223 | Emergency Stop - LCP01 | ALM | 10086 | LCP01 | Emergency Stop |  |  |  |  | LCP01_ES01_SF6223_DI_None | 106
| LCP01 | IO01 | KF1000 | LCP01_IO01_KF1000 | IM 155-6 PN ST - EtherNet/IP Adapter | ALM | 10087 | LCP01 | LCP IO
| LCP01 | IO01 | KF3012 | LCP01_IO01_KF3012 | IO Fault (SDI) - F-DI 8x24VDC HF | ALM | 10088 | LCP01 | LCP IO |  |  |  |  | LCP01_IO01_KF3012_DI_None | 100
| LCP01 | IO01 | KF3013 | LCP01_IO01_KF3013 | IO Fault (SDI) - F-DI 8x24VDC HF | ALM | 10089 | LCP01 | LCP IO |  |  |  |  | LCP01_IO01_KF3013_DI_None | 106
| LCP01 | IO01 | KF3014 | LCP01_IO01_KF3014 | IO Fault (SDO) - F-DQ 4X24VDC/2A (SDO) | ALM | 10090 | LCP01 | LCP IO |  |  |  |  | LCP01_IO01_KF3014_DO_None | 140
| LCP01 | Sinp | SP01 | LCP01_Sinp_SP01 | Spare Safety Digital Input - | ALM | 10091 | LCP01 | LCP IO |  |  |  |  | LCP01_Sinp_SP01_DI_None | 106
| LCP02 | H821 | KF6812 | LCP02_H821_KF6812 | Hammer Mill 0B Rotating - | ALM | 10092 | LCP02 | Hammer Mill 0B |  |  |  |  | LCP02_H821_KF6812_DI_None | 112
| LCP02 | H821 | RL4812 | LCP02_H821_RL4812 | Hammer Mill 0B Lid Locked - | ALM | 10093 | LCP02 | Hammer Mill 0B |  |  |  |  | LCP02_H821_RL4812_DI_None | 112
| LCP02 | H811 | BG7010 | LCP02_H811_BG7010 | Upper Pulp 0B Lid Switch - | ALM | 10094 | LCP02 | Infeed 0B |  |  |  |  | LCP02_H811_BG7010_DI_None | 112
| LCP02 | H812 | BG7011 | LCP02_H812_BG7011 | Lower Pulp 0B Lid Switch - | ALM | 10095 | LCP02 | Infeed 0B |  |  |  |  | LCP02_H812_BG7011_DI_None | 112
| LCP02 | H810 | PH1721 | LCP02_H810_PH1721 | Pulp A Upper and Lower In-feed - Control box | ALM | 10096 | LCP02 | Infeed 0B | [5 empty] | 15..18
| LCP02 | ES01 | SF6231 | LCP02_ES01_SF6231 | Emergency Stop - OP02 | ALM | 10097 | LCP02 | Emergency Stop |  |  |  |  | LCP02_ES01_SF6231_DI_None | 118
| LCP02 | ES01 | SF6232 | LCP02_ES01_SF6232 | Emergency Stop - Door 2 HM Room | ALM | 10098 | LCP02 | Emergency Stop |  |  |  |  | LCP02_ES01_SF6232_DI_None | 118
| LCP02 | ES01 | SF6233 | LCP02_ES01_SF6233 | Emergency Stop - LCP02 | ALM | 10099 | LCP02 | Emergency Stop |  |  |  |  | LCP02_ES01_SF6233_DI_None | 118
| LCP02 | IO02 | KF1000 | LCP02_IO02_KF1000 | IM 155-6 PN ST - EtherNet/IP Adapter | ALM | 10100 | LCP02 | LCP02 IO
| LCP02 | IO02 | KF3009 | LCP02_IO02_KF3009 | IO Fault (SDI) - F-DI 8x24VDC HF | ALM | 10101 | LCP02 | LCP02 IO |  |  |  |  | LCP02_IO02_KF3009_DI_None | 112
| LCP02 | IO02 | KF3010 | LCP02_IO02_KF3010 | IO Fault (SDI) - F-DI 8x24VDC HF | ALM | 10102 | LCP02 | LCP02 IO |  |  |  |  | LCP02_IO02_KF3010_DI_None | 118
| LCP02 | IO02 | KF3011 | LCP02_IO02_KF3011 | IO Fault (SDO) - F-DQ 4X24VDC/2A (SDO) | ALM | 10103 | LCP02 | LCP02 IO |  |  |  |  | LCP02_IO02_KF3011_DO_None | 145
| LCP02 | Sinp | SP01 | LCP02_Sinp_SP01 | Spare Safety Digital Input - | ALM | 10104 | LCP02 | LCP02 IO |  |  |  |  | LCP02_Sinp_SP01_DI_None | 118
| Mes | A020 | ID001 | Mes_A020_ID001 | Filter 0 - Actuator Inlet 3 - MB1903_1 - Feedback Value Out of Range - Check Dampers | ALM | 10105 | Mes | Baghouse Filter Damper Control Airlaid
| Mes | A020 | ID002 | Mes_A020_ID002 | Filter 0 - Actuator Outlet 3 - MB1913_1 - Feedback Value Out of Range - Check Dampers | ALM | 10106 | Mes | Baghouse Filter Damper Control Airlaid
| Mes | A020 | ID003 | Mes_A020_ID003 | Filter 0 - Actuator Recirculation 3 - MB1923_1 - Feedback Value Out of Range - Check Dampers | ALM | 10107 | Mes | Baghouse Filter Damper Control Airlaid
| LCP03 | A010 | BG7741 | LCP03_A010_BG7741 | Baghouse Filter - Door Switch North End | ALM | 10108 | LCP03 | Baghouse Filter Doors |  |  |  |  | LCP03_A010_BG7741_DI_None | 124
| LCP03 | A010 | BG7742 | LCP03_A010_BG7742 | Baghouse Filter - Door Switch South End | ALM | 10109 | LCP03 | Baghouse Filter Doors |  |  |  |  | LCP03_A010_BG7742_DI_None | 124
| LCP03 | A010 | BG7743 | LCP03_A010_BG7743 | Baghouse Filter - Door Switch Top South End | ALM | 10110 | LCP03 | Baghouse Filter Doors |  |  |  |  | LCP03_A010_BG7743_DI_None | 124
| LCP03 | A040 | BG7751 | LCP03_A040_BG7751 | Humidifier 1 filter 0 - Door Switch | ALM | 10111 | LCP03 | Humidifier door |  |  |  |  | LCP03_A040_BG7751_DI_None | 124
| LCP03 | A040 | BG7752 | LCP03_A040_BG7752 | Humidifier 2 filter 0 - Door Switch | ALM | 10112 | LCP03 | Humidifier door |  |  |  |  | LCP03_A040_BG7752_DI_None | 150
| LCP03 | A040 | BG7753 | LCP03_A040_BG7753 | Humidifier 3 filter 0 - Door Switch | ALM | 10113 | LCP03 | Humidifier door |  |  |  |  | LCP03_A040_BG7753_DI_None | 150
| LCP03 | ES04 | SF6301 | LCP03_ES04_SF6301 | Emergency Stop - Baghouse Filter North end | ALM | 10114 | LCP03 | E-Stop |  |  |  |  | LCP03_ES04_SF6301_DI_None | 150
| LCP03 | ES04 | SF6302 | LCP03_ES04_SF6302 | Emergency Stop - Baghouse Filter South end | ALM | 10115 | LCP03 | E-Stop |  |  |  |  | LCP03_ES04_SF6302_DI_None | 150
| LCP03 | ES04 | SF6303 | LCP03_ES04_SF6303 | Emergency Stop - LCP03 | ALM | 10116 | LCP03 | E-Stop |  |  |  |  | LCP03_ES04_SF6303_DI_None | 156
| LCP03 | ES04 | SF6304 | LCP03_ES04_SF6304 | Emergency Stop - Humidifier | ALM | 10117 | LCP03 | E-Stop |  |  |  |  | LCP03_ES04_SF6304_DI_None | 156
| LCP03 | ES04 | SF6305 | LCP03_ES04_SF6305 | Emergency Stop - Spare | ALM | 10118 | LCP03 | E-Stop |  |  |  |  | LCP03_ES04_SF6305_DI_None | 156
| LCP03 | ES04 | SF6306 | LCP03_ES04_SF6306 | Emergency Stop - Spare | ALM | 10119 | LCP03 | E-Stop |  |  |  |  | LCP03_ES04_SF6306_DI_None | 156
| LCP03 | IO03 | KF1000 | LCP03_IO03_KF1000 | IM 155-6 PN ST - EtherNet/IP Adapter | ALM | 10120 | LCP03 | LCP03 IO
| LCP03 | IO03 | KF3016 | LCP03_IO03_KF3016 | IO Fault (SDI) - F-DI 8x24VDC HF | ALM | 10121 | LCP03 | LCP03 IO |  |  |  |  | LCP03_IO03_KF3016_DI_None | 124
| LCP03 | IO03 | KF3017 | LCP03_IO03_KF3017 | IO Fault (SDI) - F-DI 8x24VDC HF | ALM | 10122 | LCP03 | LCP03 IO |  |  |  |  | LCP03_IO03_KF3017_DI_None | 150
| LCP03 | IO03 | KF3018 | LCP03_IO03_KF3018 | IO Fault (SDI) - F-DI 8x24VDC HF | ALM | 10123 | LCP03 | LCP03 IO |  |  |  |  | LCP03_IO03_KF3018_DI_None | 156
| LCP03 | IO03 | KF3019 | LCP03_IO03_KF3019 | IO Fault (SDO) - F-DQ 4X24VDC/2A (SDO) | ALM | 10124 | LCP03 | LCP03 IO |  |  |  |  | LCP03_IO03_KF3019_DO_None | 162
| LCP04 | F061 | BS9091 | LCP04_F061_BS9091 | Forming Head Hoist - Encoder | ALM | 10125 | LCP04 | Former 0 Area
| LCP04 | F061 | ID001 | LCP04_F061_ID001 | Former 0 - Forming Head Hoist - Encoder Position Timeout - Check Mech. Connection | ALM | 10126 | LCP04 | Former 0 Area
| LCP04 | F061 | ID002 | LCP04_F061_ID002 | Former 0 - Forming Head Hoist - Encoder Value Out of Range - Home Required | ALM | 10127 | LCP04 | Former 0 Area
| LCP04 | F061 | ID003 | LCP04_F061_ID003 | Former 0 - Forming Head Hoist - Encoder Fault - Home Required | ALM | 10128 | LCP04 | Former 0 Area
| LCP04 | D311 | BG7317 | LCP04_D311_BG7317 | Former wire frame lock 17 - nan | ALM | 10129 | LCP04 | Frame Lock |  |  |  |  | LCP04_D311_BG7317_DI_None | 168
| LCP04 | D311 | BG7318 | LCP04_D311_BG7318 | Former wire frame lock 18 - nan | ALM | 10130 | LCP04 | Frame Lock |  |  |  |  | LCP04_D311_BG7318_DI_None | 168
| LCP04 | D311 | BG7319 | LCP04_D311_BG7319 | Former wire frame lock 19 - nan | ALM | 10131 | LCP04 | Frame Lock |  |  |  |  | LCP04_D311_BG7319_DI_None | 168
| LCP04 | D311 | BG7320 | LCP04_D311_BG7320 | Former wire frame lock 20 - nan | ALM | 10132 | LCP04 | Frame Lock |  |  |  |  | LCP04_D311_BG7320_DI_None | 168
| LCP04 | D311 | RL4010 | LCP04_D311_RL4010 | Fence Wirerun Inlet Locked - nan | ALM | 10133 | LCP04 | Fence Former 0 |  |  |  |  | LCP04_D311_RL4010_DI_None | 174
| LCP04 | ES01 | SF6101 | LCP04_ES01_SF6101 | Emergency Stop - OP04" Forming system 0 | ALM | 10134 | LCP04 | Emergency Stop |  |  |  |  | LCP04_ES01_SF6101_DI_None | 174
| LCP04 | ES01 | SF6102 | LCP04_ES01_SF6102 | Emergency Stop - LCP04 | ALM | 10135 | LCP04 | Emergency Stop |  |  |  |  | LCP04_ES01_SF6102_DI_None | 174
| LCP04 | IO04 | KF1000 | LCP04_IO04_KF1000 | IM 155-6 PN ST - EtherNet/IP Adapter | ALM | 10136 | LCP04 | LCP04 IO
| LCP04 | IO04 | KF3010 | LCP04_IO04_KF3010 | IO Fault (SDI) - F-DI 8x24VDC HF | ALM | 10137 | LCP04 | LCP04 IO |  |  |  |  | LCP04_IO04_KF3010_DI_None | 168
| LCP04 | IO04 | KF3011 | LCP04_IO04_KF3011 | IO Fault (SDI) - F-DI 8x24VDC HF | ALM | 10138 | LCP04 | LCP04 IO |  |  |  |  | LCP04_IO04_KF3011_DI_None | 174
| LCP04 | IO04 | KF3012 | LCP04_IO04_KF3012 | IO Fault (SDO) - F-DQ 4X24VDC/2A (SDO) | ALM | 10139 | LCP04 | LCP04 IO |  |  |  |  | LCP04_IO04_KF3012_DO_None | 180
| LCP04 | Sinp | SP01 | LCP04_Sinp_SP01 | Spare Safety Digital Input - | ALM | 10140 | LCP04 | LCP04 IO |  |  |  |  | LCP04_Sinp_SP01_DI_None | 174
| PLC2.1 | PLC2 | KF2001 | PLC2_PLC2_KF2001 | Managed Switch - Ethernet | ALM | 10141 | PLC2.1 | PLC
| PLC2.1 | PLC2 | KF2002 | PLC2_PLC2_KF2002 | Router - SCALANCE S615 LAN router | ALM | 10142 | PLC2.1 | PLC
| PLC2.1 | IO20 | KF1000 | PLC2_IO20_KF1000 | IM 155-6 PN ST - EtherNet/IP Adapter | ALM | 10143 | PLC2.1 | PLC2 IO
| PLC2.1 | IO29 | KF4000 | PLC2_IO29_KF4000 | SIMATIC PN/PN - PN/PN Coubler | ALM | 10144 | PLC2.1 | PLC2 IO | 1
| PLC2.1 | IO29 | KF4000 | PLC2_IO29_KF4000 | SIMATIC PN/PN - PN/PN Coubler | ALM | 10145 | PLC2.1 | PLC2 IO

## FP_VLV
Tag Part 1 | Tag Part 2 | Tag Part 3 | Tag Part 4 | Tag | Description | CM Type | CM No | Cabinet | Area | PLC No. | Tab ID | Sub ID | SC_Local | PLC Tag Name | PLC Tag Address | EU | Valve Out P | Valve Out N | Valve FB P | Valve FB N | Activate Text | Deactivate Text
| LCP01 | H711 | PH2741 | LCP01_H711_PH2741 | Upper Pulp 0A U1 Brake - Brake On | VLV | 7001 | LCP01 | Infeed 0A |  |  |  |  | LCP01_H711_PH2741_DO_None | 30
| LCP01 | H711 | PH2742 | LCP01_H711_PH2742 | Upper Pulp 0A U2 Brake - Brake On | VLV | 7002 | LCP01 | Infeed 0A |  |  |  |  | LCP01_H711_PH2742_DO_None | 30
| LCP01 | H712 | PH2743 | LCP01_H712_PH2743 | Lower Pulp 0A L1 Brake - Brake On | VLV | 7003 | LCP01 | Infeed 0A |  |  |  |  | LCP01_H712_PH2743_DO_None | 30
| LCP01 | H712 | PH2744 | LCP01_H712_PH2744 | Lower Pulp 0A L2 Brake - Brake On | VLV | 7004 | LCP01 | Infeed 0A |  |  |  |  | LCP01_H712_PH2744_DO_None | 30
| LCP01 | A070 | QM1600 | LCP01_A070_QM1600 | Humidifier Pump Forming Area - Water Supply Valve | VLV | 7005 | LCP01 | Humidifier Pump #0 |  |  |  |  | LCP01_A070_QM1600_DO_None | 30
| LCP01 | H711 | QM1071 | LCP01_H711_QM1071 | Upper pulp 0A Up/Down - Open/ Close Nip | VLV | 7006 | LCP01 | Pneumatic |  |  |  |  | LCP01_H711_QM1071_DO_None | 30
| LCP01 | H712 | QM1072 | LCP01_H712_QM1072 | Lower pulp 0A Up/Down - Open/ Close Nip | VLV | 7007 | LCP01 | Pneumatic |  |  |  |  | LCP01_H712_QM1072_DO_None | 30
| LCP02 | H811 | PH2741 | LCP02_H811_PH2741 | Upper Pulp 0B U1 Brake - Brake On | VLV | 7008 | LCP02 | Infeed 0B |  |  |  |  | LCP02_H811_PH2741_DO_None | 35
| LCP02 | H811 | PH2742 | LCP02_H811_PH2742 | Upper Pulp 0B U2 Brake - Brake On | VLV | 7009 | LCP02 | Infeed 0B |  |  |  |  | LCP02_H811_PH2742_DO_None | 35
| LCP02 | H812 | PH2743 | LCP02_H812_PH2743 | Lower Pulp 0B L1 Brake - Brake On | VLV | 7010 | LCP02 | Infeed 0B |  |  |  |  | LCP02_H812_PH2743_DO_None | 35
| LCP02 | H812 | PH2744 | LCP02_H812_PH2744 | Lower Pulp 0B L2 Brake - Brake On | VLV | 7011 | LCP02 | Infeed 0B |  |  |  |  | LCP02_H812_PH2744_DO_None | 35
| LCP02 | H811 | QM1073 | LCP02_H811_QM1073 | Upper pulp 0B Up/Down - Open/ Close Nip | VLV | 7012 | LCP02 | Pneumatic |  |  |  |  | LCP02_H811_QM1073_DO_None | 35
| LCP02 | H812 | QM1074 | LCP02_H812_QM1074 | Lower pulp 0B Up/Down - Open/ Close Nip | VLV | 7013 | LCP02 | Pneumatic |  |  |  |  | LCP02_H812_QM1074_DO_None | 35
| LCP03 | A040 | AQ1611 | LCP03_A040_AQ1611 | Humidifier Filter 0 - Nozzle 1 | VLV | 7014 | LCP03 | LCP03 Humidifier Nozzles |  |  |  |  | LCP03_A040_AQ1611_DO_None | 40
| LCP03 | A040 | AQ1612 | LCP03_A040_AQ1612 | Humidifier Filter 0 - Nozzle 2 | VLV | 7015 | LCP03 | LCP03 Humidifier Nozzles |  |  |  |  | LCP03_A040_AQ1612_DO_None | 40
| LCP03 | A040 | AQ1613 | LCP03_A040_AQ1613 | Humidifier Filter 0 - Nozzle 3 | VLV | 7016 | LCP03 | LCP03 Humidifier Nozzles |  |  |  |  | LCP03_A040_AQ1613_DO_None | 40
| LCP03 | A040 | AQ1614 | LCP03_A040_AQ1614 | Humidifier Filter 0 - Nozzle 4 | VLV | 7017 | LCP03 | LCP03 Humidifier Nozzles |  |  |  |  | LCP03_A040_AQ1614_DO_None | 40
| LCP03 | A040 | AQ1615 | LCP03_A040_AQ1615 | Humidifier Filter 0 - Nozzle 5 | VLV | 7018 | LCP03 | LCP03 Humidifier Nozzles |  |  |  |  | LCP03_A040_AQ1615_DO_None | 40
| LCP03 | A040 | AQ1616 | LCP03_A040_AQ1616 | Humidifier Filter 0 - Nozzle 6 | VLV | 7019 | LCP03 | LCP03 Humidifier Nozzles |  |  |  |  | LCP03_A040_AQ1616_DO_None | 40
| LCP03 | A040 | AQ1617 | LCP03_A040_AQ1617 | Humidifier Filter 0 - Nozzle 7 | VLV | 7020 | LCP03 | LCP03 Humidifier Nozzles |  |  |  |  | LCP03_A040_AQ1617_DO_None | 40
| LCP03 | A040 | AQ1618 | LCP03_A040_AQ1618 | Humidifier Filter 0 - Nozzle 8 | VLV | 7021 | LCP03 | LCP03 Humidifier Nozzles |  |  |  |  | LCP03_A040_AQ1618_DO_None | 40
| LCP03 | A040 | AQ1619 | LCP03_A040_AQ1619 | Humidifier Filter 0 - Nozzle 9 | VLV | 7022 | LCP03 | LCP03 Humidifier Nozzles |  |  |  |  | LCP03_A040_AQ1619_DO_None | 41
| LCP03 | A040 | AQ1620 | LCP03_A040_AQ1620 | Humidifier Filter 0 - Nozzle 10 | VLV | 7023 | LCP03 | LCP03 Humidifier Nozzles |  |  |  |  | LCP03_A040_AQ1620_DO_None | 41
| LCP04 | F051 | QM1420 | LCP04_F051_QM1420 | Inlet Roll up/down - Solonoid Valve | VLV | 7024 | LCP04 | PNEU04 |  |  |  |  | LCP04_F051_QM1420_DO_None | 50
| LCP04 | F052 | QM1421 | LCP04_F052_QM1421 | Outlet Roll up/down - Solonoid Valve | VLV | 7025 | LCP04 | PNEU04 |  |  |  |  | LCP04_F052_QM1421_DO_None | 50
| LCP04 | D031 | QM1351 | LCP04_D031_QM1351 | Forming Head 0A Edge Trim On/Off - Solonoid Valve | VLV | 7026 | LCP04 | PNEU04 |  |  |  |  | LCP04_D031_QM1351_DO_None | 50
| LCP04 | D032 | QM1352 | LCP04_D032_QM1352 | Forming Head 0B Edge Trim On/Off - Solonoid Valve | VLV | 7027 | LCP04 | PNEU04 |  |  |  |  | LCP04_D032_QM1352_DO_None | 50
| LCP04 | D031 | QM1354 | LCP04_D031_QM1354 | Forming Head 0A Edge Trim Damper - Solonoid Valve | VLV | 7028 | LCP04 | PNEU04 |  |  |  |  | LCP04_D031_QM1354_DO_None | 50
| LCP04 | D032 | QM1355 | LCP04_D032_QM1355 | Forming Head 0B Edge Trim Damper - Solonoid Valve | VLV | 7029 | LCP04 | PNEU04 |  |  |  |  | LCP04_D032_QM1355_DO_None | 50
| LCP04 | F081 | QM1730 | LCP04_F081_QM1730 | Forminghead Suction Bank #0 - Damper | VLV | 7030 | LCP04 | Dampers |  |  |  |  | LCP04_F081_QM1730_DO_None | 50
| LCP04 | D021 | QM1731 | LCP04_D021_QM1731 | Secondary Suction Bank #0 - Damper | VLV | 7031 | LCP04 | Dampers |  |  |  |  | LCP04_D021_QM1731_DO_None | 51
| LCP04 | D414 | QM1732 | LCP04_D414_QM1732 | Forming Wire Cleaning Fan 2 - Damper | VLV | 7032 | LCP04 | Dampers |  |  |  |  | LCP04_D414_QM1732_DO_None | 51

## SAFE
Tag Part 1 | Tag Part 2 | Tag Part 3 | Tag Part 4 | Tag | Description | CM Type | CM No | Cabinet | Area | PLC No. | Tab ID | Sub ID | SC_Local | PLC Tag Name | PLC Tag Address | Duplicates
| LCP01 | H721 | KF6712 | LCP01_H721_KF6712 | Hammer Mill 0A Rotating - | ALM | 10079 | LCP01 | Hammer Mill 0A |  |  |  |  | LCP01_H721_KF6712_DI_None | 100 | Not Duplicated
| LCP01 | H721 | RL4712 | LCP01_H721_RL4712 | Hammer Mill 0A Lid Locked - | ALM | 10080 | LCP01 | Hammer Mill 0A |  |  |  |  | LCP01_H721_RL4712_DI_None | 100 | Not Duplicated
| LCP01 | H711 | BG7010 | LCP01_H711_BG7010 | Upper Pulp 0A Lid Switch - | ALM | 10081 | LCP01 | Infeed 0A |  |  |  |  | LCP01_H711_BG7010_DI_None | 100 | Not Duplicated
| LCP01 | H712 | BG7011 | LCP01_H712_BG7011 | Lower Pulp 0A Lid Switch - | ALM | 10082 | LCP01 | Infeed 0A |  |  |  |  | LCP01_H712_BG7011_DI_None | 100 | Not Duplicated
| LCP01 | ES01 | SF6221 | LCP01_ES01_SF6221 | Emergency Stop - OP01 | ALM | 10084 | LCP01 | Emergency Stop |  |  |  |  | LCP01_ES01_SF6221_DI_None | 106 | Not Duplicated
| LCP01 | ES01 | SF6222 | LCP01_ES01_SF6222 | Emergency Stop - Door 1 HM Room | ALM | 10085 | LCP01 | Emergency Stop |  |  |  |  | LCP01_ES01_SF6222_DI_None | 106 | Not Duplicated
| LCP01 | ES01 | SF6223 | LCP01_ES01_SF6223 | Emergency Stop - LCP01 | ALM | 10086 | LCP01 | Emergency Stop |  |  |  |  | LCP01_ES01_SF6223_DI_None | 106 | Not Duplicated
| LCP01 | Sinp | SP01 | LCP01_Sinp_SP01 | Spare Safety Digital Input - | ALM | 10091 | LCP01 | LCP IO |  |  |  |  | LCP01_Sinp_SP01_DI_None | 106 | Not Duplicated
| LCP02 | H821 | KF6812 | LCP02_H821_KF6812 | Hammer Mill 0B Rotating - | ALM | 10092 | LCP02 | Hammer Mill 0B |  |  |  |  | LCP02_H821_KF6812_DI_None | 112 | Not Duplicated
| LCP02 | H821 | RL4812 | LCP02_H821_RL4812 | Hammer Mill 0B Lid Locked - | ALM | 10093 | LCP02 | Hammer Mill 0B |  |  |  |  | LCP02_H821_RL4812_DI_None | 112 | Not Duplicated
| LCP02 | H811 | BG7010 | LCP02_H811_BG7010 | Upper Pulp 0B Lid Switch - | ALM | 10094 | LCP02 | Infeed 0B |  |  |  |  | LCP02_H811_BG7010_DI_None | 112 | Not Duplicated
| LCP02 | H812 | BG7011 | LCP02_H812_BG7011 | Lower Pulp 0B Lid Switch - | ALM | 10095 | LCP02 | Infeed 0B |  |  |  |  | LCP02_H812_BG7011_DI_None | 112 | Not Duplicated
| LCP02 | ES01 | SF6231 | LCP02_ES01_SF6231 | Emergency Stop - OP02 | ALM | 10097 | LCP02 | Emergency Stop |  |  |  |  | LCP02_ES01_SF6231_DI_None | 118 | Not Duplicated
| LCP02 | ES01 | SF6232 | LCP02_ES01_SF6232 | Emergency Stop - Door 2 HM Room | ALM | 10098 | LCP02 | Emergency Stop |  |  |  |  | LCP02_ES01_SF6232_DI_None | 118 | Not Duplicated
| LCP02 | ES01 | SF6233 | LCP02_ES01_SF6233 | Emergency Stop - LCP02 | ALM | 10099 | LCP02 | Emergency Stop |  |  |  |  | LCP02_ES01_SF6233_DI_None | 118 | Not Duplicated
| LCP02 | Sinp | SP01 | LCP02_Sinp_SP01 | Spare Safety Digital Input - | ALM | 10104 | LCP02 | LCP02 IO |  |  |  |  | LCP02_Sinp_SP01_DI_None | 118 | Not Duplicated
| LCP03 | A010 | BG7741 | LCP03_A010_BG7741 | Baghouse Filter - Door Switch North End | ALM | 10108 | LCP03 | Baghouse Filter Doors |  |  |  |  | LCP03_A010_BG7741_DI_None | 124 | Not Duplicated
| LCP03 | A010 | BG7742 | LCP03_A010_BG7742 | Baghouse Filter - Door Switch South End | ALM | 10109 | LCP03 | Baghouse Filter Doors |  |  |  |  | LCP03_A010_BG7742_DI_None | 124 | Not Duplicated
| LCP03 | A010 | BG7743 | LCP03_A010_BG7743 | Baghouse Filter - Door Switch Top South End | ALM | 10110 | LCP03 | Baghouse Filter Doors |  |  |  |  | LCP03_A010_BG7743_DI_None | 124 | Not Duplicated
| LCP03 | A040 | BG7751 | LCP03_A040_BG7751 | Humidifier 1 filter 0 - Door Switch | ALM | 10111 | LCP03 | Humidifier door |  |  |  |  | LCP03_A040_BG7751_DI_None | 124 | Not Duplicated
| LCP03 | A040 | BG7752 | LCP03_A040_BG7752 | Humidifier 2 filter 0 - Door Switch | ALM | 10112 | LCP03 | Humidifier door |  |  |  |  | LCP03_A040_BG7752_DI_None | 150 | Not Duplicated
| LCP03 | A040 | BG7753 | LCP03_A040_BG7753 | Humidifier 3 filter 0 - Door Switch | ALM | 10113 | LCP03 | Humidifier door |  |  |  |  | LCP03_A040_BG7753_DI_None | 150 | Not Duplicated
| LCP03 | ES04 | SF6301 | LCP03_ES04_SF6301 | Emergency Stop - Baghouse Filter North end | ALM | 10114 | LCP03 | E-Stop |  |  |  |  | LCP03_ES04_SF6301_DI_None | 150 | Not Duplicated
| LCP03 | ES04 | SF6302 | LCP03_ES04_SF6302 | Emergency Stop - Baghouse Filter South end | ALM | 10115 | LCP03 | E-Stop |  |  |  |  | LCP03_ES04_SF6302_DI_None | 150 | Not Duplicated
| LCP03 | ES04 | SF6303 | LCP03_ES04_SF6303 | Emergency Stop - LCP03 | ALM | 10116 | LCP03 | E-Stop |  |  |  |  | LCP03_ES04_SF6303_DI_None | 156 | Not Duplicated
| LCP03 | ES04 | SF6304 | LCP03_ES04_SF6304 | Emergency Stop - Humidifier | ALM | 10117 | LCP03 | E-Stop |  |  |  |  | LCP03_ES04_SF6304_DI_None | 156 | Not Duplicated
| LCP03 | ES04 | SF6305 | LCP03_ES04_SF6305 | Emergency Stop - Spare | ALM | 10118 | LCP03 | E-Stop |  |  |  |  | LCP03_ES04_SF6305_DI_None | 156 | Not Duplicated
| LCP03 | ES04 | SF6306 | LCP03_ES04_SF6306 | Emergency Stop - Spare | ALM | 10119 | LCP03 | E-Stop |  |  |  |  | LCP03_ES04_SF6306_DI_None | 156 | Not Duplicated
| LCP04 | D311 | BG7317 | LCP04_D311_BG7317 | Former wire frame lock 17 - nan | ALM | 10129 | LCP04 | Frame Lock |  |  |  |  | LCP04_D311_BG7317_DI_None | 168 | Not Duplicated
| LCP04 | D311 | BG7318 | LCP04_D311_BG7318 | Former wire frame lock 18 - nan | ALM | 10130 | LCP04 | Frame Lock |  |  |  |  | LCP04_D311_BG7318_DI_None | 168 | Not Duplicated
| LCP04 | D311 | BG7319 | LCP04_D311_BG7319 | Former wire frame lock 19 - nan | ALM | 10131 | LCP04 | Frame Lock |  |  |  |  | LCP04_D311_BG7319_DI_None | 168 | Not Duplicated
| LCP04 | D311 | BG7320 | LCP04_D311_BG7320 | Former wire frame lock 20 - nan | ALM | 10132 | LCP04 | Frame Lock |  |  |  |  | LCP04_D311_BG7320_DI_None | 168 | Not Duplicated
| LCP04 | D311 | RL4010 | LCP04_D311_RL4010 | Fence Wirerun Inlet Locked - nan | ALM | 10133 | LCP04 | Fence Former 0 |  |  |  |  | LCP04_D311_RL4010_DI_None | 174 | Not Duplicated
| LCP04 | ES01 | SF6101 | LCP04_ES01_SF6101 | Emergency Stop - OP04" Forming system 0 | ALM | 10134 | LCP04 | Emergency Stop |  |  |  |  | LCP04_ES01_SF6101_DI_None | 174 | Not Duplicated
| LCP04 | ES01 | SF6102 | LCP04_ES01_SF6102 | Emergency Stop - LCP04 | ALM | 10135 | LCP04 | Emergency Stop |  |  |  |  | LCP04_ES01_SF6102_DI_None | 174 | Not Duplicated
| LCP04 | Sinp | SP01 | LCP04_Sinp_SP01 | Spare Safety Digital Input - | ALM | 10140 | LCP04 | LCP04 IO |  |  |  |  | LCP04_Sinp_SP01_DI_None | 174 | Not Duplicated

## IP Address
Tag Part 1 | Tag Part 2 | Tag Part 3 | Tag Part 4 | Tag | Description | CM Type | CM No | Cabinet | Area | PLC No. | IP-address | Tag Name
| MCC16.2 | F011 | TA3230 | MCC16_F011_TA3230 | Drum 0A - Frequency Converter | FRQ_IO | 1001 | MCC16.2 | MCC16 Forminghead 0 |  | 20 | MCC16_MCC16.2_F011_FRQ_IO_UDT
| MCC16.2 | F012 | TA3231 | MCC16_F012_TA3231 | Drum 0B - Frequency Converter | FRQ_IO | 1002 | MCC16.2 | MCC16 Forminghead 0 |  | 21 | MCC16_MCC16.2_F012_FRQ_IO_UDT
| MCC16.2 | F021 | TA3232 | MCC16_F021_TA3232 | Needle Roll 0A - Frequency Converter | FRQ_IO | 1003 | MCC16.2 | MCC16 Forminghead 0 |  | 22 | MCC16_MCC16.2_F021_FRQ_IO_UDT
| MCC16.2 | F022 | TA3233 | MCC16_F022_TA3233 | Needle Roll 0B - Frequency Converter | FRQ_IO | 1004 | MCC16.2 | MCC16 Forminghead 0 |  | 23 | MCC16_MCC16.2_F022_FRQ_IO_UDT
| MCC16.2 | F031 | TA3234 | MCC16_F031_TA3234 | Brush Roll 0A - Frequency Converter | FRQ_IO | 1005 | MCC16.2 | MCC16 Forminghead 0 |  | 24 | MCC16_MCC16.2_F031_FRQ_IO_UDT
| MCC16.2 | F032 | TA3235 | MCC16_F032_TA3235 | Brush Roll 0B - Frequency Converter | FRQ_IO | 1006 | MCC16.2 | MCC16 Forminghead 0 |  | 25 | MCC16_MCC16.2_F032_FRQ_IO_UDT
| MCC16.2 | F051 | TA3326 | MCC16_F051_TA3326 | Inlet Roll 0 - Control Unit | FRQ_IO | 1007 | MCC16.2 | In-Outlet rolls |  | 121 | MCC16_MCC16.2_F051_FRQ_IO_UDT
| MCC16.2 | F052 | TA3327 | MCC16_F052_TA3327 | Outlet Roll 0 - Control Unit | FRQ_IO | 1008 | MCC16.2 | In-Outlet rolls |  | 122 | MCC16_MCC16.2_F052_FRQ_IO_UDT
| MCC16.2 | F061 | TA3236 | MCC16_F061_TA3236 | Hoist Former 0 - Frequency Converter | FRQ_IO | 1009 | MCC16.2 | Hoist |  | 28 | MCC16_MCC16.2_F061_FRQ_IO_UDT
| MCC16.1 | F081 | TA3238 | MCC16_F081_TA3238 | Forminghead Suction Bank #0 - Control Unit | FRQ_IO | 1010 | MCC16.1 | Forminghead Suction Bank #0 |  | 29 | MCC16_MCC16.1_F081_FRQ_IO_UDT
| MCC16.3 | D031 | TA3357 | MCC16_D031_TA3357 | Forming Head 0A Edge Trim - Frequency Converter | FRQ_IO | 1011 | MCC16.3 | Edge trim |  | 30 | MCC16_MCC16.3_D031_FRQ_IO_UDT
| MCC16.3 | D032 | TA3358 | MCC16_D032_TA3358 | Forming Head 0B Edge Trim - Frequency Converter | FRQ_IO | 1012 | MCC16.3 | Edge trim |  | 31 | MCC16_MCC16.3_D032_FRQ_IO_UDT
| MCC16.2 | D021 | TA3343 | MCC16_D021_TA3343 | Secondary Suction Bank #0 - Frequency Converter | FRQ_IO | 1013 | MCC16.2 | Secondary Suction |  | 32 | MCC16_MCC16.2_D021_FRQ_IO_UDT
| MCC16.3 | D413 | TA3345 | MCC16_D413_TA3345 | Airknife Forming Wire 2 - Frequency Converter | FRQ_IO | 1014 | MCC16.3 | Airknife Forming Wire 2 |  | 33 | MCC16_MCC16.3_D413_FRQ_IO_UDT
| MCC16.3 | D414 | TA3346 | MCC16_D414_TA3346 | Forming Wire Cleaning Fan 2 - Frequency Converter | FRQ_IO | 1015 | MCC16.3 | Forming Wire Cleaning Fan 2 |  | 34 | MCC16_MCC16.3_D414_FRQ_IO_UDT
| MCC16.4 | MCC16 | KF2001 | MCC16_MCC16_KF2001 | Scalence switch - 16 ports (16 Nodes) | ALM | 10001 | MCC16.4 | MCC16 IO |  | 38 | MCC16_MCC16.4_MCC16_ALM_UDT
| MCC16.4 | MCC16 | KF2002 | MCC16_MCC16_KF2002 | Scalence switch - 16 ports (3 Nodes) | ALM | 10002 | MCC16.4 | MCC16 IO |  | 37 | MCC16_MCC16.4_MCC16_ALM_UDT
| MCC16.4 | IO16 | KF1001 | MCC16_IO16_KF1001 | IM 155-6 PN ST - EtherNet/IP Adapter | ALM | 10003 | MCC16.4 | MCC16 IO |  | 39 | MCC16_MCC16.4_IO16_ALM_UDT
| MCC13.1 | H721 | TA3072 | MCC13_H721_TA3072 | Hammermill 0A - Control Unit | FRQ_IO | 1016 | MCC13.1 | MCC13 Hammermill 0A |  | 61 | MCC13_MCC13.1_H721_FRQ_IO_UDT
| MCC13.2 | H711 | TA3070 | MCC13_H711_TA3070 | Upper Pulp 0A - Control Unit | FRQ_IO | 1017 | MCC13.2 | Upper pulp feed 0A |  | 46 | MCC13_MCC13.2_H711_FRQ_IO_UDT
| MCC13.2 | H712 | TA3071 | MCC13_H712_TA3071 | Lower Pulp 0A - Control Unit | FRQ_IO | 1018 | MCC13.2 | Lower pulp feed 0A |  | 47 | MCC13_MCC13.2_H712_FRQ_IO_UDT
| MCC13.2 | H731 | TA3074 | MCC13_H731_TA3074 | Fibertransport 0A - Frequency Converter | FRQ_IO | 1019 | MCC13.2 | Fibertransport 0A |  | 64 | MCC13_MCC13.2_H731_FRQ_IO_UDT
| MCC13.2 | H821 | TA3082 | MCC13_H821_TA3082 | Hammermill 0B - Control Unit | FRQ_IO | 1020 | MCC13.2 | Hammermill 0B |  | 65 | MCC13_MCC13.2_H821_FRQ_IO_UDT
| MCC13.2 | H811 | TA3080 | MCC13_H811_TA3080 | Upper Pulp 0B - Control Unit | FRQ_IO | 1021 | MCC13.2 | Upper pulp feed 0B |  | 59 | MCC13_MCC13.2_H811_FRQ_IO_UDT
| MCC13.2 | H812 | TA3081 | MCC13_H812_TA3081 | Lower Pulp 0B - Control Unit | FRQ_IO | 1022 | MCC13.2 | Lower pulp feed 0B |  | 60 | MCC13_MCC13.2_H812_FRQ_IO_UDT
| MCC13.2 | H831 | TA3084 | MCC13_H831_TA3084 | Fibertransport 0B - Frequency Converter | FRQ_IO | 1023 | MCC13.2 | Fibertransport 0B |  | 68 | MCC13_MCC13.2_H831_FRQ_IO_UDT
| MCC13.3 | MCC13 | KF2001 | MCC13_MCC13_KF2001 | Scalence switch - 16 ports (8 Nodes) | ALM | 10004 | MCC13.3 | MCC13 IO |  | 78 | MCC13_MCC13.3_MCC13_ALM_UDT
| MCC13.3 | IO13 | KF1001 | MCC13_IO13_KF1001 | IM 155-6 PN ST - EtherNet/IP Adapter | ALM | 10005 | MCC13.3 | MCC13 IO |  | 79 | MCC13_MCC13.3_IO13_ALM_UDT
| MCC14.2 | A011 | TA3610 | MCC14_A011_TA3610 | Regeneration Carriage Filter #0 - Frequency Converter | FRQ_IO | 1024 | MCC14.2 | MCC14 Filter 0 |  | 80 | MCC14_MCC14.2_A011_FRQ_IO_UDT
| MCC14.2 | A021 | TA3621 | MCC14_A021_TA3621 | Outlet Fan 0 from Filter - Frequency Converter | FRQ_IO | 1025 | MCC14.2 | MCC14 Filter 0 |  | 81 | MCC14_MCC14.2_A021_FRQ_IO_UDT
| MCC14.2 | A022 | TA3622 | MCC14_A022_TA3622 | Outlet Fan 0 from Cyclon - Frequency Converter | FRQ_IO | 1026 | MCC14.2 | MCC14 Filter 0 |  | 82 | MCC14_MCC14.2_A022_FRQ_IO_UDT
| MCC14.1 | A030 | TA3630 | MCC14_A030_TA3630 | Filter 0 Humidifier 1 - Frequency Converter | FRQ_IO | 1027 | MCC14.1 | Filter 0 Humidifier 1 |  | 83 | MCC14_MCC14.1_A030_FRQ_IO_UDT
| MCC14.1 | A040 | TA3640 | MCC14_A040_TA3640 | Filter 0 Humidifier 2 - Frequency Converter | FRQ_IO | 1028 | MCC14.1 | Filter 0 Humidifier 2 |  | 84 | MCC14_MCC14.1_A040_FRQ_IO_UDT
| MCC14.1 | A050 | TA3650 | MCC14_A050_TA3650 | Filter 0 Humidifier 3 - Frequency Converter | FRQ_IO | 1029 | MCC14.1 | Filter 0 Humidifier 3 |  | 85 | MCC14_MCC14.1_A050_FRQ_IO_UDT
| MCC14.2 | A070 | TA3988 | MCC14_A070_TA3988 | Humidifier Pump 0 - Frequency Converter | FRQ_IO | 1030 | MCC14.2 | Humidifier Pump 0 |  | 86 | MCC14_MCC14.2_A070_FRQ_IO_UDT
| MCC14.3 | MCC14 | KF2001 | MCC14_MCC14_KF2001 | Scalence switch - 16 ports (8 Nodes) | ALM | 10013 | MCC14.3 | MCC14 IO |  | 88 | MCC14_MCC14.3_MCC14_ALM_UDT
| MCC14.3 | IO14 | KF1001 | MCC14_IO14_KF1001 | IM 155-6 PN ST - EtherNet/IP Adapter | ALM | 10014 | MCC14.3 | MCC14 IO |  | 89 | MCC14_MCC14.3_IO14_ALM_UDT
| MCC15.1 | A122 | TA3762 | MCC15_A122_TA3762 | Outlet Fan 1 - Frequency Converter | FRQ_IO | 1031 | MCC15.1 | Outlet Fan |  | 90 | MCC15_MCC15.1_A122_FRQ_IO_UDT
| MCC15.1 | A222 | TA3862 | MCC15_A222_TA3862 | Outlet Fan 2 - Frequency Converter | FRQ_IO | 1032 | MCC15.1 | Outlet Fan |  | 91 | MCC15_MCC15.1_A222_FRQ_IO_UDT
| MCC15.1 | A322 | TA3962 | MCC15_A322_TA3962 | Outlet Fan 3 - Frequency Converter | FRQ_IO | 1033 | MCC15.1 | Outlet Fan |  | 92 | MCC15_MCC15.1_A322_FRQ_IO_UDT
| MCC15.1 | A422 | TA3652 | MCC15_A422_TA3652 | Fan from Hopper to Runi - Frequency Converter | FRQ_IO | 1034 | MCC15.1 | Fan for Runi |  | 93 | MCC15_MCC15.1_A422_FRQ_IO_UDT
| MCC15.2 | MCC15 | KF2001 | MCC15_MCC15_KF2001 | Scalence switch - 16 ports (8 Nodes) | ALM | 10022 | MCC15.2 | MCC15 IO (Er ikke opdateret) |  | 94 | MCC15_MCC15.2_MCC15_ALM_UDT
| MCC15.2 | IO15 | KF1001 | MCC15_IO15_KF1001 | IM 155-6 PN ST - EtherNet/IP Adapter | ALM | 10023 | MCC15.2 | MCC15 IO (Er ikke opdateret) |  | 95 | MCC15_MCC15.2_IO15_ALM_UDT
| LCP01 | H710 | PH1721 | LCP01_H710_PH1721 | Pulp A Upper and Lower In-feed - Control box | ALM | 10083 | LCP01 | Infeed 0A |  | 110 | LCP01_LCP01_H710_ALM_UDT
| LCP01 | IO01 | KF1000 | LCP01_IO01_KF1000 | IM 155-6 PN ST - EtherNet/IP Adapter | ALM | 10087 | LCP01 | LCP IO |  | 101 | LCP01_LCP01_IO01_ALM_UDT
| LCP02 | H810 | PH1721 | LCP02_H810_PH1721 | Pulp A Upper and Lower In-feed - Control box | ALM | 10096 | LCP02 | Infeed 0B |  | 112 | LCP02_LCP02_H810_ALM_UDT
| LCP02 | IO02 | KF1000 | LCP02_IO02_KF1000 | IM 155-6 PN ST - EtherNet/IP Adapter | ALM | 10100 | LCP02 | LCP02 IO |  | 102 | LCP02_LCP02_IO02_ALM_UDT
| LCP03 | IO03 | KF1000 | LCP03_IO03_KF1000 | IM 155-6 PN ST - EtherNet/IP Adapter | ALM | 10120 | LCP03 | LCP03 IO |  | 103 | LCP03_LCP03_IO03_ALM_UDT
| LCP04 | F061 | BS9091 | LCP04_F061_BS9091 | Forming Head Hoist - Encoder | ALM | 10125 | LCP04 | Former 0 Area |  | 120 | LCP04_LCP04_F061_ALM_UDT
| LCP04 | IO04 | KF1000 | LCP04_IO04_KF1000 | IM 155-6 PN ST - EtherNet/IP Adapter | ALM | 10136 | LCP04 | LCP04 IO |  | 104 | LCP04_LCP04_IO04_ALM_UDT
| PLC2.1 | PLC2 | KF2001 | PLC2_PLC2_KF2001 | Managed Switch - Ethernet | ALM | 10141 | PLC2.1 | PLC |  | 12 | PLC2_PLC2.1_PLC2_ALM_UDT
| PLC2.1 | PLC2 | KF2002 | PLC2_PLC2_KF2002 | Router - SCALANCE S615 LAN router | ALM | 10142 | PLC2.1 | PLC |  | 1 | PLC2_PLC2.1_PLC2_ALM_UDT
| PLC2.1 | PLC2 | KF1001 | PLC2_PLC2_KF1001 | CPU 315F-2 PN/DP - 315F-2 PN/DP |  |  | PLC2.1 | PLC |  | 10 | PLC2_PLC2.1_PLC2_nan_UDT
| PLC2.1 | IO20 | KF1000 | PLC2_IO20_KF1000 | IM 155-6 PN ST - EtherNet/IP Adapter | ALM | 10143 | PLC2.1 | PLC2 IO |  | 105 | PLC2_PLC2.1_IO20_ALM_UDT
| PLC2.1 | IO29 | KF4000 | PLC2_IO29_KF4000 | SIMATIC PN/PN - PN/PN Coubler | ALM | 10144 | PLC2.1 | PLC2 IO | 1 | 12 | PLC2_PLC2.1_IO29_ALM_UDT
| PLC2.1 | IO29 | KF4000 | PLC2_IO29_KF4000 | SIMATIC PN/PN - PN/PN Coubler | ALM | 10145 | PLC2.1 | PLC2 IO |  | 11 | PLC2_PLC2.1_IO29_ALM_UDT
| OP01 |  | PH0001 | OP01_nan_PH0001 | Cable ProfiNet - |  |  | OP01 | PLC2 IO |  | 111 | OP01_OP01_nan_nan_UDT
| OP02 |  | PH0002 | OP02_nan_PH0002 | Cable ProfiNet - |  |  | OP02 | PLC2 IO |  | 113 | OP02_OP02_nan_nan_UDT
| OP04 |  | PH0003 | OP04_nan_PH0003 | Cable ProfiNet - |  |  | OP04 | PLC2 IO |  | 114 | OP04_OP04_nan_nan_UDT

## HW
Device Name | Device Item Name | Type | Slot | Order Number | Version | IP-address | IO-address
Drum 0A | TA3230 | Frequency Converter | 600 | Freq. Conv. G120C |  | 20
Drum 0A | FC3230 | Thermal Fault | 0 |  |  |  | 0
Drum 0B | TA3231 | Frequency Converter | 612 | Freq. Conv. G120C |  | 21
Drum 0B | FC3231 | Thermal Fault | 0 |  |  |  | 1
Needle Roll 0A | TA3232 | Frequency Converter | 624 | Freq. Conv. G120C |  | 22
Needle Roll 0A | FC3232 | Thermal Fault | 0 |  |  |  | 2
Needle Roll 0B | TA3233 | Frequency Converter | 636 | Freq. Conv. G120C |  | 23
Needle Roll 0B | FC3233 | Thermal Fault | 0 |  |  |  | 3
Brush Roll 0A | TA3234 | Frequency Converter | 648 | Freq. Conv. G120C |  | 24
Brush Roll 0A | FC3234 | Thermal Fault | 0 |  |  |  | 4
Brush Roll 0B | TA3235 | Frequency Converter | 660 | Freq. Conv. G120C |  | 25
Brush Roll 0B | FC3235 | Thermal Fault | 0 |  |  |  | 5
Inlet Roll 0 | TA3326 | Control Unit | 936 | CU250S |  | 121
Inlet Roll 0 | FC3326 | Thermal Fault | 0 |  |  |  | 6
Outlet Roll 0 | TA3327 | Control Unit | 948 | CU250S |  | 122
Outlet Roll 0 | FC3327 | Thermal Fault | 0 |  |  |  | 7
Hoist Former 0 | TA3236 | Frequency Converter | 672 | Freq. Conv. G120C |  | 28
Hoist Former 0 | FC3236 | Thermal Fault | 1 |  |  |  | 0
Hoist Former 0 | QA3236 | Motor Brake | 0 | Contactor |  |  | 0
Forminghead Suction Bank #0 | TA3238 | Control Unit | 684 | CU240E-2 PN |  | 29
Forminghead Suction Bank #0 | FC3238 | Thermal Fault | 1 |  |  |  | 1
Forming Head 0A Edge Trim | TA3357 | Frequency Converter | 696 | Freq. Conv. G120C |  | 30
Forming Head 0A Edge Trim | FC3357 | Thermal Fault | 1 |  |  |  | 2
Forming Head 0B Edge Trim | TA3358 | Frequency Converter | 708 | Freq. Conv. G120C |  | 31
Forming Head 0B Edge Trim | FC3358 | Thermal Fault | 1 |  |  |  | 3
Secondary Suction Bank #0 | TA3343 | Frequency Converter | 720 | Freq. Conv. G120C |  | 32
Secondary Suction Bank #0 | FC3343 | Thermal Fault | 1 |  |  |  | 4
Airknife Forming Wire 2 | TA3345 | Frequency Converter | 732 | Freq. Conv. G120C |  | 33
Airknife Forming Wire 2 | FC3345 | Thermal Fault | 1 |  |  |  | 5
Forming Wire Cleaning Fan 2 | TA3346 | Frequency Converter | 744 | Freq. Conv. G120C |  | 34
Forming Wire Cleaning Fan 2 | FC3346 | Thermal Fault | 1 |  |  |  | 6
Main Breaker MCC16 | QA0001 | Circuit Breaker | 1 | Aux. Contact |  |  | 7
Transformer 115VAC | FC1001 | MCCB Aux. Switch | 2 |  |  |  | 0
MCC Ventilation | FC1001 | Circuit Breaker | 2 | Aux. Contact |  |  | 1
MCC Fan 1..3 | QA1010 | Start | 0 |  |  |  | 1
MCC Fan 1..3 | QA1010 | Feedback | 2 | Aux. Contact |  |  | 2
Power Supply 24VDC | 2LDC | 2L+ IO | 2 | IO |  |  | 3
Scalence switch | KF2001 | 16 ports (16 Nodes) |  |  |  | 38
Scalence switch | KF2002 | 16 ports (3 Nodes) |  |  |  | 37
IM 155-6 PN ST | KF1001 | EtherNet/IP Adapter |  |  |  | 39
DI 8x24VDC ST | KF3001 | DI | 0
DI 16x24VDC ST | KF3002 | DI | 1-2
DQ 4x24VDC/2A ST | KF3003 | DO | 0
Hammermill 0A | TA3072 | Control Unit | 756 | CU240E-2 PN |  | 61
Hammermill 0A | FC3072 | Thermal Fault | 10 |  |  |  | 0
Upper Pulp 0A | TA3070 | Control Unit | 960 | CU250S |  | 46
Upper Pulp 0A | FC3070 | Thermal Fault | 10 |  |  |  | 1
Lower Pulp 0A | TA3071 | Control Unit | 972 | CU250S |  | 47
Lower Pulp 0A | FC3071 | Thermal Fault | 10 |  |  |  | 2
Fibertransport 0A | TA3074 | Frequency Converter | 768 | Freq. Conv. G120C |  | 64
Fibertransport 0A | FC3074 | Thermal Fault | 10 |  |  |  | 3
Hammermill 0B | TA3082 | Control Unit | 780 | CU240E-2 PN |  | 65
Hammermill 0B | FC3082 | Thermal Fault | 10 |  |  |  | 4
Upper Pulp 0B | TA3080 | Control Unit | 984 | CU250S |  | 59
Upper Pulp 0B | FC3080 | Thermal Fault | 10 |  |  |  | 5
Lower Pulp 0B | TA3081 | Control Unit | 1416 | CU250S |  | 60
Lower Pulp 0B | FC3081 | Thermal Fault | 10 |  |  |  | 6
Fibertransport 0B | TA3084 | Frequency Converter | 792 | Freq. Conv. G120C |  | 68
Fibertransport 0B | FC3084 | Thermal Fault | 10 |  |  |  | 7
Main Breaker MCC13 | QA0001 | Circuit Breaker | 11 | Aux. Contact |  |  | 0
Transformer 115VAC | FC1001 | MCCB Aux. Switch | 11 |  |  |  | 1
MCC Ventilation | FC1001 | Circuit Breaker | 11 | Aux. Contact |  |  | 2
MCC Fan 1..4 | QA1010 | Start | 10 |  |  |  | 0
MCC Fan 1..4 | QA1010 | Feedback | 11 | Aux. Contact |  |  | 3
Scalence switch | KF2001 | 16 ports (8 Nodes) |  |  |  | 78
IM 155-6 PN ST | KF1001 | EtherNet/IP Adapter |  |  |  | 79
DI 16x24VDC ST | KF3001 | DI | 10-11
DQ 4x24VDC/2A ST | KF3002 | DO | 10
Spare Input | SP01 |  | 11 |  |  |  | 5
Spare Input | SP02 |  | 11 |  |  |  | 6
Spare Input | SP03 |  | 11 |  |  |  | 7
Spare Input | SP04 |  | 11 |  |  |  | 4
Regeneration Carriage Filter #0 | TA3610 | Frequency Converter | 804 | Freq. Conv. G120C |  | 80
Regeneration Carriage Filter #0 | FC3610 | Thermal Fault | 20 |  |  |  | 0
Safety Enable Drives | QA1010 | Power to KF3004 - Enable DO | 135 | ChA - Safety Enable for DOL |  |  | 2
Safety Enable Drives Feedback | QA1010_1 |  | 25 | ChA |  |  | 1
Regeneration Fan 1 Filter #0 | QA3611 | Start | 20 |  |  |  | 0
Regeneration Fan 1 Filter #0 | QA3611 | Emergency stop contactor | 130 | ChB |  |  | 0
Regeneration Fan 1 Filter #0 | QA3611 | Emergency stop contactor feedback | 20 |  |  |  | 1
Regeneration Fan 1 Filter #0 | FC3611 | Thermal Fault | 20 |  |  |  | 2
Regeneration Fan 1 Filter #0 | QA3611 | Run feedback | 20 |  |  |  | 3
Regeneration Fan 2 Filter #0 | QA3612 | Start | 20 |  |  |  | 1
Regeneration Fan 2 Filter #0 | QA3612 | Emergency stop contactor | 130 | ChB |  |  | 1
Regeneration Fan 2 Filter #0 | QA3612 | Emergency stop contactor feedback | 20 |  |  |  | 4
Regeneration Fan 2 Filter #0 | FC3612 | Thermal Fault | 20 |  |  |  | 5
Regeneration Fan 2 Filter #0 | QA3612 | Run feedback | 20 |  |  |  | 6
Jetconveyor 1 Filter #0 | QA3613 | Start | 20 |  |  |  | 2
Jetconveyor 1 Filter #0 | QA3613 | Emergency stop contactor | 130 | ChB |  |  | 2
Jetconveyor 1 Filter #0 | QA3613 | Emergency stop contactor feedback | 20 |  |  |  | 7
Jetconveyor 1 Filter #0 | FC3613 | Thermal Fault | 21 |  |  |  | 0
Jetconveyor 1 Filter #0 | QA3613 | Run feedback | 21 |  |  |  | 1
Jetconveyor 2 Filter #0 | QA3614 | Start | 20 |  |  |  | 3
Jetconveyor 2 Filter #0 | QA3614 | Emergency stop contactor | 130 | ChB |  |  | 3
Jetconveyor 2 Filter #0 | QA3614 | Emergency stop contactor feedback | 21 |  |  |  | 2
Jetconveyor 2 Filter #0 | FC3614 | Thermal Fault | 21 |  |  |  | 3
Jetconveyor 2 Filter #0 | QA3614 | Run feedback | 21 |  |  |  | 4
Jetconveyor 3 Filter #0 | QA3615 | Start | 20 |  |  |  | 4
Jetconveyor 3 Filter #0 | QA3615 | Emergency stop contactor | 135 | ChB |  |  | 0
Jetconveyor 3 Filter #0 | QA3615 | Emergency stop contactor feedback | 21 |  |  |  | 5
Jetconveyor 3 Filter #0 | FC3615 | Thermal Fault | 21 |  |  |  | 6
Jetconveyor 3 Filter #0 | QA3615 | Run feedback | 21 |  |  |  | 7
Airlock Filter #0 | QA3623 | Start | 20 |  |  |  | 5
Airlock Filter #0 | QA3623 | Emergency stop contactor | 135 | ChB |  |  | 1
Airlock Filter #0 | QA3623 | Emergency stop contactor feedback | 22 |  |  |  | 0
Airlock Filter #0 | FC3623 | Thermal Fault | 22 |  |  |  | 1
Airlock Filter #0 | QA3623 | Run feedback | 22 |  |  |  | 2
Outlet Fan 0 from Filter | TA3621 | Frequency Converter | 816 | Freq. Conv. G120C |  | 81
Outlet Fan 0 from Filter | FC3621 | Thermal Fault | 22 |  |  |  | 3
Outlet Fan 0 from Cyclon | TA3622 | Frequency Converter | 828 | Freq. Conv. G120C |  | 82
Outlet Fan 0 from Cyclon | FC3622 | Thermal Fault | 22 |  |  |  | 4
Filter 0 Humidifier 1 | TA3630 | Frequency Converter | 840 | Freq. Conv. G120C |  | 83
Filter 0 Humidifier 1 | FC3630 | Thermal Fault | 22 |  |  |  | 5
Humidifier 01-1 | FC3631 | Thermal Fault | 22 |  |  |  | 6
Humidifier 01-2 | FC3632 | Thermal Fault | 22 |  |  |  | 7
Humidifier 01-3 | FC3633 | Thermal Fault | 23 |  |  |  | 0
Humidifier 01-4 | FC3634 | Thermal Fault | 23 |  |  |  | 1
Filter 0 Humidifier 2 | TA3640 | Frequency Converter | 852 | Freq. Conv. G120C |  | 84
Filter 0 Humidifier 2 | FC3640 | Thermal Fault | 23 |  |  |  | 2
Humidifier 02-1 | FC3641 | Thermal Fault | 23 |  |  |  | 3
Humidifier 02-2 | FC3642 | Thermal Fault | 23 |  |  |  | 4
Humidifier 02-3 | FC3643 | Thermal Fault | 23 |  |  |  | 5
Humidifier 02-4 | FC3644 | Thermal Fault | 23 |  |  |  | 6
Filter 0 Humidifier 3 | TA3650 | Frequency Converter | 864 | Freq. Conv. G120C |  | 85
Filter 0 Humidifier 3 | FC3650 | Thermal Fault | 23 |  |  |  | 7
Humidifier 03-1 | FC3651 | Thermal Fault | 24 |  |  |  | 0
Humidifier 03-2 | FC3652 | Thermal Fault | 24 |  |  |  | 1
Humidifier 03-3 | FC3653 | Thermal Fault | 24 |  |  |  | 2
Humidifier 03-4 | FC3654 | Thermal Fault | 24 |  |  |  | 3
Humidifier Pump 0 | TA3988 | Frequency Converter | 876 | Freq. Conv. G120C |  | 86
Humidifier Pump 0 | FC3988 | Thermal Fault | 24 |  |  |  | 4
Main Breaker MCC14 | QA0001 | Circuit Breaker | 24 | Aux. Contact |  |  | 5
Transformer 115VAC | FC1001 | MCCB Aux. Switch | 24 |  |  |  | 6
MCC Ventilation | FC1001 | Circuit Breaker | 24 | Aux. Contact |  |  | 7
MCC Fan 1..2 | QA1010 | Start | 20 |  |  |  | 6
MCC Fan 1..2 | QA1010 | Feedback | 25 | Aux. Contact |  |  | 0
Scalence switch | KF2001 | 16 ports (8 Nodes) |  |  |  | 88
IM 155-6 PN ST | KF1001 | EtherNet/IP Adapter |  |  |  | 89
DI 16x24VDC ST | KF3001 | DI | 20-21
DI 16x24VDC ST | KF3002 | DI | 22-23
DI 16x24VDC ST | KF3003 | DI | 24-25
DQ 8x24VDC/0.5A ST | KF3004 | DO | 20
IO Fault (SDO) | KF3005 | F-DQ 4X24VDC/2A (SDO) | 130
IO Fault (SDO) | KF3006 | F-DQ 4X24VDC/2A (SDO) | 135
Spare Input | SP02 |  | 25 |  |  |  | 2
Spare Input | SP03 |  | 25 |  |  |  | 3
Spare Input | SP04 |  | 25 |  |  |  | 4
Spare Input | SP05 |  | 25 |  |  |  | 5
Spare Input | SP06 |  | 25 |  |  |  | 6
Spare Input | SP07 |  | 25 |  |  |  | 7
Spare Safety Digital Output | SP01 |  | 135 |  |  |  | 3
Safety Enable Drives | QA1010 | Power to KF300x - Enable DO | 75 | ChA - Safety Enable for DOL |  |  | 0
Safety Enable Drives Feedback | QA1010_1 |  | 65 | ChA |  |  | 0
Outlet Fan 1 | TA3762 | Frequency Converter | 888 | Freq. Conv. G120C |  | 90
Outlet Fan 1 | FC3762 | Thermal Fault | 65 |  |  |  | 1
Outlet Fan 2 | TA3862 | Frequency Converter | 900 | Freq. Conv. G120C |  | 91
Outlet Fan 2 | FC3862 | Thermal Fault | 65 |  |  |  | 2
Outlet Fan 3 | TA3962 | Frequency Converter | 912 | Freq. Conv. G120C |  | 92
Outlet Fan 3 | FC3962 | Thermal Fault | 65 |  |  |  | 3
Fan from Hopper to Runi | TA3652 | Frequency Converter | 924 | Freq. Conv. G120C |  | 93
Fan from Hopper to Runi | FC3652 | Thermal Fault | 65 |  |  |  | 4
Airlock Filter #1 | QA3723 | Start | 62 |  |  |  | 0
Airlock Filter #1 | QA3723 | Emergency stop contactor | 75 | ChB |  |  | 1
Airlock Filter #1 | QA3723 | Emergency stop contactor feedback | 65 |  |  |  | 5
Airlock Filter #1 | FC3723 | Thermal Fault | 65 |  |  |  | 6
Airlock Filter #1 | QA3723 | Run feedback | 65 |  |  |  | 7
Airlock Filter #2 | QA3823 | Start | 62 |  |  |  | 1
Airlock Filter #2 | QA3823 | Emergency stop contactor | 75 | ChB |  |  | 2
Airlock Filter #2 | QA3823 | Emergency stop contactor feedback | 66 |  |  |  | 0
Airlock Filter #2 | FC3823 | Thermal Fault | 66 |  |  |  | 1
Airlock Filter #2 | QA3823 | Run feedback | 66 |  |  |  | 2
Airlock Filter #3 | QA3923 | Start | 62 |  |  |  | 2
Airlock Filter #3 | QA3923 | Emergency stop contactor | 75 | ChB |  |  | 3
Airlock Filter #3 | QA3923 | Emergency stop contactor feedback | 66 |  |  |  | 3
Airlock Filter #3 | FC3923 | Thermal Fault | 66 |  |  |  | 4
Airlock Filter #3 | QA3923 | Run feedback | 66 |  |  |  | 5
Airlock Runi | QA3624 | Start | 62 |  |  |  | 3
Airlock Runi | QA3624 | Emergency stop contactor | 80 | ChB |  |  | 0
Airlock Runi | QA3624 | Emergency stop contactor feedback | 66 |  |  |  | 6
Airlock Runi | FC3624 | Thermal Fault | 66 |  |  |  | 7
Airlock Runi | QA3624 | Run feedback | 67 |  |  |  | 0
Outlet Fan 1 | BG1231 | Rotation Sensor | 67 |  |  |  | 1
Outlet Fan 1 | BT1731 | Temp. Sensor Wheel House | 1300 | PT100
Outlet Fan 1 | BT1732 | Temp. Bearing MS | 1302 | PT100
Outlet Fan 1 | BT1733 | Temp. Bearing FS | 1304 | PT100
Outlet Fan 2 | BG1232 | Rotation Sensor | 67 |  |  |  | 2
Outlet Fan 2 | BT1734 | Temp. Sensor Wheel House | 1306 | PT100
Outlet Fan 2 | BT1735 | Temp. Bearing MS | 1308 | PT100
Outlet Fan 2 | BT1736 | Temp. Bearing FS | 1310 | PT100
Outlet Fan 3 | BG1233 | Rotation Sensor | 67 |  |  |  | 3
Outlet Fan 3 | BT1737 | Temp. Sensor Wheel House | 1312 | PT100
Outlet Fan 3 | BT1738 | Temp. Bearing MS | 1314 | PT100
Outlet Fan 3 | BT1739 | Temp. Bearing FS | 1316 | PT100
Fan from Hopper to Runi | BG1234 | Rotation Sensor | 67 |  |  |  | 4
Fan from Hopper to Runi | BT1740 | Temp. Sensor Wheel House | 1318 | PT100
Fan from Hopper to Runi | BT1741 | Temp. Bearing MS | 1320 | PT100
Fan from Hopper to Runi | BT1742 | Temp. Bearing FS | 1322 | PT100
Airlock Filter 0 | BG1240 | Rotation Sensor | 67 |  |  |  | 5
Airlock Filter 1 | BG1241 | Rotation Sensor | 67 |  |  |  | 7
Airlock Filter 2 | BG1242 | Rotation Sensor | 68 |  |  |  | 1
Airlock Filter 3 | BG1243 | Rotation Sensor | 68 |  |  |  | 3
Airlock Runi | BG1244 | Rotation Sensor | 68 |  |  |  | 5
Main Breaker MCC15 | QA0001 | Circuit Breaker | 68 | Aux. Contact |  |  | 7
Transformer 115VAC | FC1001 | MCCB Aux. Switch | 69 |  |  |  | 0
MCC Ventilation | FC1001 | Circuit Breaker | 69 | Aux. Contact |  |  | 1
MCC Fan 1 | QA1010 | Start | 63 |  |  |  | 1
MCC Fan 1 | QA1010 | Feedback | 69 | Aux. Contact |  |  | 2
Scalence switch | KF2001 | 16 ports (8 Nodes) |  |  |  | 94
IM 155-6 PN ST | KF1001 | EtherNet/IP Adapter |  |  |  | 95
DI 16x24VDC ST | KF3001 | DI | 65..66
DI 16x24VDC ST | KF3002 | DI | 67..68
DI 16x24VDC ST | KF3003 | DI | 69..70
DQ 8x24VDC/0.5A ST | KF3004 | DO | 62
DQ 8x24VDC/0.5A ST | KF3005 | DO | 63
AI 4xRTD/TC 2,3,4-wire HF | KF3006 | PT100 | 1300..1307
AI 4xRTD/TC 2,3,4-wire HF | KF3007 | PT100 | 1308..1315
AI 4xRTD/TC 2,3,4-wire HF | KF3008 | PT100 | 1316..1323
IO Fault (SDO) | KF3009 | F-DQ 4X24VDC/2A (SDO) | 75..79
IO Fault (SDO) | KF3010 | F-DQ 4X24VDC/2A (SDO) | 80..84
Spare Input | SP02 |  | 69 |  |  |  | 3
Spare Input | SP03 |  | 69 |  |  |  | 4
Spare Input | SP04 |  | 69 |  |  |  | 5
Spare Input | SP05 |  | 69 |  |  |  | 6
Spare Input | SP06 |  | 69 |  |  |  | 7
Spare Input | SP07 |  | 70 |  |  |  | 0
Spare Safety Digital Output | SP01 |  | 80 |  |  |  | 1
Hammer Mill 0A Rotating | KF6712 |  | 100 | Ch A |  |  | 0
Hammer Mill 0A Rotating | KF6712 |  | 100 | Ch B |  |  | 4
Hammer Mill 0A Lid Locked | RL4712 |  | 100 | Ch A |  |  | 1
Hammer Mill 0A Lid Locked | RL4712 |  | 100 | Ch B |  |  | 5
Hammer Mill 0A | RL4712 | Lid Switch | 30 | Lid switch |  |  | 0
Hammer Mill 0A Unlock | RL4712 |  | 140 | Power to unlock |  |  | 0
Hammer Mill 0A | BT6710 | Bearings Temp. TS | 416 | PT100
Hammer Mill 0A | BT6711 | Bearings Temp. DS | 418 | PT100
Hammer Mill 0A | BT6712 | Outlet Temp. | 420 | PT100
Upper Pulp 0A | QB370 | Safety Breaker | 30 | ON/OFF |  |  | 1
Lower Pulp 0A | QB371 | Safety Breaker | 30 | ON/OFF |  |  | 2
Upper Pulp 0A-U3 | BG3015 | Photocell U3 | 30 | Photocell |  |  | 3
Lower Pulp 0A-L3 | BG3016 | Photocell L3 | 30 | Photocell |  |  | 4
Upper Pulp 0A-U1 | BG3011 | Photocell U1 | 30 | Photocell |  |  | 5
Upper Pulp 0A-U2 | BG3012 | Photocell U2 | 30 | Photocell |  |  | 6
Lower Pulp 0A-L1 | BG3013 | Photocell L1 | 30 | Photocell |  |  | 7
Lower Pulp 0A-L2 | BG3014 | Photocell L2 | 31 | Photocell |  |  | 0
Upper Pulp 0A Lid Switch | BG7010 |  | 100 | Ch A |  |  | 2
Upper Pulp 0A Lid Switch | BG7010 |  | 100 | Ch B |  |  | 6
Lower Pulp 0A Lid Switch | BG7011 |  | 100 | Ch A |  |  | 3
Lower Pulp 0A Lid Switch | BG7011 |  | 100 | Ch B |  |  | 7
Upper Pulp 0A Watch | BG1018 | Rotation Sensor | 31 |  |  |  | 1
Lower Pulp 0A Watch | BG1019 | Rotation Sensor | 31 |  |  |  | 2
Pulp A Upper and Lower In-feed | PH1721 | Control box | 5..8 | Only used when in local from HMI |  | 110
Upper Pulp 0A U1 Brake | BG1791 | Inductive Sensor | 31 | PNP |  |  | 3
Upper Pulp 0A U1 Brake | SF2741 | Brake ON/OFF (Bremse Auf - Aus) | 31 | Pushbuttom |  |  | 4
Upper Pulp 0A U1 Brake | PH2741 | Brake On | 30 | Illumination (Green) |  |  | 0
Upper Pulp 0A U2 Brake | BG1792 | Inductive Sensor | 31 | PNP |  |  | 5
Upper Pulp 0A U2 Brake | SF2742 | Brake ON/OFF (Bremse Auf - Aus) | 31 | Pushbuttom |  |  | 6
Upper Pulp 0A U2 Brake | PH2742 | Brake On | 30 | Illumination (Green) |  |  | 1
Lower Pulp 0A L1 Brake | BG1793 | Inductive Sensor | 31 | PNP |  |  | 7
Lower Pulp 0A L1 Brake | SF2743 | Brake ON/OFF (Bremse Auf - Aus) | 32 | Pushbuttom |  |  | 0
Lower Pulp 0A L1 Brake | PH2743 | Brake On | 30 | Illumination (Green) |  |  | 2
Lower Pulp 0A L2 Brake | BG1794 | Inductive Sensor | 32 | PNP |  |  | 1
Lower Pulp 0A L2 Brake | SF2744 | Brake ON/OFF (Bremse Auf - Aus) | 32 | Pushbuttom |  |  | 2
Lower Pulp 0A L2 Brake | PH2744 | Brake On | 30 | Illumination (Green) |  |  | 3
Fibertransport 0A | BP3701 | Pressure Sensor | 400
Fibertransport 0A | BP3702 | Diff. Pressure Fan | 402
Fibertransport 0A | BG1715 | Rotation Sensor | 32 |  |  |  | 3
Fibertransport 0A | BT6701 | Temp. Sensor Wheel House | 422 | PT100
Fibertransport 0A | BT6702 | Temp. Bearing MS | 424 | PT100
Fibertransport 0A | BT6703 | Temp. Bearing FS | 426 | PT100
Humidifier Pump Forming Area | BF8781 | Transducer Pressure | 406
Humidifier Pump Forming Area | BP1111 | Pressure Transmitter | 408 | Pressure Before Filters
Humidifier Pump Forming Area | BP1112 | Pressure Transmitter | 410 | Pressure Between Filter 1-2
Humidifier Pump Forming Area | BP1113 | Pressure Transmitter | 412 | Pressure Between Filter 3-4
Humidifier Pump Forming Area | BP1114 | Pressure Transmitter | 414 | Presssure After Filters
Humidifier Pump Forming Area | BF8783 | Pressure Switch | 32 | Pressure switch 5 - 50 |  |  | 7
Humidifier Pump Forming Area | QM1600 | Water Supply Valve | 30 | 0-6 bar |  |  | 7
Pressure Monitor | BF9004 |  | 32 |  |  |  | 4
Upper pulp 0A Up/Down | QM1071 | Open/ Close Nip | 30 | Solonoid valve |  |  | 4
Lower pulp 0A Up/Down | QM1072 | Open/ Close Nip | 30 | Solonoid valve |  |  | 5
Upper Pulp 0A U1 Brake | MB1011 | Adjust tension on brake | 400 | Analog valve
Upper Pulp 0A U2 Brake | MB1012 | Adjust tension on brake | 402 | Analog valve
Lower Pulp 0A L1 Brake | MB1013 | Adjust tension on brake | 404 | Analog valve
Lower Pulp 0A L2 Brake | MB1014 | Adjust tension on brake | 406 | Analog valve
Emergency Stop | SF6221 | OP01 | 106 | Ch A |  |  | 0
Emergency Stop | SF6221 | OP01 | 106 | Ch B |  |  | 4
Emergency Stop | SF6222 | Door 1 HM Room | 106 | Ch A |  |  | 1
Emergency Stop | SF6222 | Door 1 HM Room | 106 | Ch B |  |  | 5
Emergency Stop | SF6223 | LCP01 | 106 | Ch A |  |  | 2
Emergency Stop | SF6223 | LCP01 | 106 | Ch B |  |  | 6
Flow Control Hammer Mills 0A+B | MA1810 |  | 408 | Setpoint
Flow Control Hammer Mills 0A+B | BF1810 |  | 404 | Feedback
Selective module 24 VDC | FC1001 | Status | 32 |  |  |  | 5
Selective module 24 VDC | FC1001 | Reset | 30 |  |  |  | 6
IM 155-6 PN ST | KF1000 | EtherNet/IP Adapter |  |  |  | 101
DI 8x24VDC ST | KF3001 | DI | 30
DI 8x24VDC ST | KF3002 | DI | 31
DI 8x24VDC ST | KF3003 | DI | 32
DQ 8x24VDC/0.5A ST | KF3004 | DO | 30
DQ 8x24VDC/0.5A ST | KF3005 | DO | 31
AI 4xU/I 2-wire ST | KF3006 | Volt/mA (AI) | 400
AI 4xI 2-/4-wire ST | KF3007 | mA (AI) | 408
AI 4xRTD/TC 2,3,4-wire HF | KF3008 | PT100 | 416
AI 4xRTD/TC 2,3,4-wire HF | KF3009 | PT100 | 424
AQ 4xU/I ST | KF3010 | AO | 400
AQ 4xU/I ST | KF3011 | AO | 408
IO Fault (SDI) | KF3012 | F-DI 8x24VDC HF | 100 | Ch A
IO Fault (SDI) | KF3013 | F-DI 8x24VDC HF | 106 | Ch A
IO Fault (SDO) | KF3014 | F-DQ 4X24VDC/2A (SDO) | 140
Spare Digital Input | SP01 |  | 32 |  |  |  | 6
Spare Output | SP02 |  | 31 |  |  |  | 0
Spare Output | SP03 |  | 31 |  |  |  | 1
Spare Output | SP04 |  | 31 |  |  |  | 2
Spare Output | SP05 |  | 31 |  |  |  | 3
Spare Output | SP06 |  | 31 |  |  |  | 4
Spare Output | SP07 |  | 31 |  |  |  | 5
Spare Output | SP08 |  | 31 |  |  |  | 6
Spare Output | SP09 |  | 31 |  |  |  | 7
Spare Analog Output | SP01 |  | 410
Spare Analog Output | SP02 |  | 412
Spare Analog Output | SP03 |  | 414
Spare RTD Input | SP04 |  | 428
Spare RTD Input | SP05 |  | 430
Spare Safety Digital Input | SP01 |  | 106 | Ch A |  |  | 3
Spare Safety Digital Input | SP02 |  | 106 | Ch B |  |  | 7
Spare Safety Digital Output | SP01 |  | 140 |  |  |  | 1
Spare Safety Digital Output | SP02 |  | 140 |  |  |  | 2
Spare Safety Digital Output | SP03 |  | 140 |  |  |  | 3
Hammer Mill 0B Rotating | KF6812 |  | 112 | Ch A |  |  | 0
Hammer Mill 0B Rotating | KF6812 |  | 112 | Ch B |  |  | 4
Hammer Mill 0B Lid Locked | RL4812 |  | 112 | Ch A |  |  | 1
Hammer Mill 0B Lid Locked | RL4812 |  | 112 | Ch B |  |  | 5
Hammer Mill 0B | RL4812 | Lid Switch | 35 | Lid switch |  |  | 0
Hammer Mill 0B Unlock | RL4812 |  | 145 | Power to unlock |  |  | 0
Hammer Mill 0B | BT6810 | Bearings Temp. TS | 448 | PT100
Hammer Mill 0B | BT6811 | Bearings Temp. DS | 450 | PT100
Hammer Mill 0B | BT6812 | Outlet Temp. | 452 | PT100
Upper Pulp 0B | QB380 | Safety Breaker | 35 | ON/OFF |  |  | 1
Lower Pulp 0B | QB381 | Safety Breaker | 35 | ON/OFF |  |  | 2
Upper Pulp 0B-U3 | BG3015 | Photocell U3 | 35 | Photocell |  |  | 3
Lower Pulp 0B-L3 | BG3016 | Photocell L3 | 35 | Photocell |  |  | 4
Upper Pulp 0B-U1 | BG3011 | Photocell U1 | 35 | Photocell |  |  | 5
Upper Pulp 0B-U2 | BG3012 | Photocell U2 | 35 | Photocell |  |  | 6
Lower Pulp 0B-L1 | BG3013 | Photocell L1 | 35 | Photocell |  |  | 7
Lower Pulp 0B-L2 | BG3014 | Photocell L2 | 36 | Photocell |  |  | 0
Upper Pulp 0B Lid Switch | BG7010 |  | 112 | Ch A |  |  | 2
Upper Pulp 0B Lid Switch | BG7010 |  | 112 | Ch B |  |  | 6
Lower Pulp 0B Lid Switch | BG7011 |  | 112 | Ch A |  |  | 3
Lower Pulp 0B Lid Switch | BG7011 |  | 112 | Ch B |  |  | 7
Upper Pulp 0B Watch | BG1018 | Rotation Sensor | 36 |  |  |  | 1
Lower Pulp 0B Watch | BG1019 | Rotation Sensor | 36 |  |  |  | 2
Pulp A Upper and Lower In-feed | PH1721 | Control box | 15..18 | Only used when in local from HMI |  | 112
Upper Pulp 0B U1 Brake | BG1791 | Inductive Sensor | 36 | PNP |  |  | 3
Upper Pulp 0B U1 Brake | SF2741 | Brake ON/OFF | 36 | Pushbuttom |  |  | 4
Upper Pulp 0B U1 Brake | PH2741 | Brake On | 35 | Illumination (Green) |  |  | 0
Upper Pulp 0B U2 Brake | BG1792 | Inductive Sensor | 36 | PNP |  |  | 5
Upper Pulp 0B U2 Brake | SF2742 | Brake ON/OFF (Bremse Auf - Aus) | 36 | Pushbuttom |  |  | 6
Upper Pulp 0B U2 Brake | PH2742 | Brake On | 35 | Illumination (Green) |  |  | 1
Lower Pulp 0B L1 Brake | BG1793 | Inductive Sensor | 36 | PNP |  |  | 7
Lower Pulp 0B L1 Brake | SF2743 | Brake ON/OFF (Bremse Auf - Aus) | 37 | Pushbuttom |  |  | 0
Lower Pulp 0B L1 Brake | PH2743 | Brake On | 35 | Illumination (Green) |  |  | 2
Lower Pulp 0B L2 Brake | BG1794 | Inductive Sensor | 37 | PNP |  |  | 1
Lower Pulp 0B L2 Brake | SF2744 | Brake ON/OFF (Bremse Auf - Aus) | 37 | Pushbuttom |  |  | 2
Lower Pulp 0B L2 Brake | PH2744 | Brake On | 35 | Illumination (Green) |  |  | 3
Fibertransport 0B | BP3701 | Pressure Sensor | 440
Fibertransport 0B | BP3702 | Diff. Pressure Fan | 442
Fibertransport 0B | BG1715 | Rotation Sensor | 37 |  |  |  | 3
Fibertransport 0B | BT6801 | Temp. Sensor Wheel House | 454 | PT100
Fibertransport 0B | BT6802 | Temp. Bearing MS | 456 | PT100
Fibertransport 0B | BT6803 | Temp. Bearing FS | 458 | PT100
Air Sensor In Canal | BM1920 | Humidity | 444 | Feedback
Air Sensor In Canal | BT1920 | Temperature | 446 | Feedback
Pressure Monitor | BF9005 |  | 37 |  |  |  | 4
Upper pulp 0B Up/Down | QM1073 | Open/ Close Nip | 35 | Solonoid valve |  |  | 4
Lower pulp 0B Up/Down | QM1074 | Open/ Close Nip | 35 | Solonoid valve |  |  | 5
Upper Pulp 0B U1 Brake | MB1021 | Adjust tension on brake | 416 | Analog valve
Upper Pulp 0B U2 Brake | MB1022 | Adjust tension on brake | 418 | Analog valve
Lower Pulp 0B L1 Brake | MB1023 | Adjust tension on brake | 420 | Analog valve
Lower Pulp 0B L2 Brake | MB1024 | Adjust tension on brake | 422 | Analog valve
Emergency Stop | SF6231 | OP02 | 118 | Ch A |  |  | 0
Emergency Stop | SF6231 | OP02 | 118 | Ch B |  |  | 4
Emergency Stop | SF6232 | Door 2 HM Room | 118 | Ch A |  |  | 1
Emergency Stop | SF6232 | Door 2 HM Room | 118 | Ch B |  |  | 5
Emergency Stop | SF6233 | LCP02 | 118 | Ch A |  |  | 2
Emergency Stop | SF6233 | LCP02 | 118 | Ch B |  |  | 6
Selective module 24 VDC | FC1001 | Status | 37 |  |  |  | 5
Selective module 24 VDC | FC1001 | Reset | 35 |  |  |  | 6
IM 155-6 PN ST | KF1000 | EtherNet/IP Adapter |  |  |  | 102
DI 8x24VDC ST | KF3001 | DI | 35
DI 8x24VDC ST | KF3002 | DI | 36
DI 8x24VDC ST | KF3003 | DI | 37
DQ 8x24VDC/0.5A ST | KF3004 | DO | 35
AI 4xU/I 2-wire ST | KF3005 | Volt/mA (AI) | 440
AI 4xRTD/TC 2,3,4-wire HF | KF3006 | PT100 | 448
AI 4xRTD/TC 2,3,4-wire HF | KF3007 | PT100 | 456
AQ 4xU/I ST | KF3008 | AO | 416
IO Fault (SDI) | KF3009 | F-DI 8x24VDC HF | 112 | Ch A
IO Fault (SDI) | KF3010 | F-DI 8x24VDC HF | 118 | Ch A
IO Fault (SDO) | KF3011 | F-DQ 4X24VDC/2A (SDO) | 145
Spare Digital Input | SP01 |  | 37 |  |  |  | 6
Spare Digital Input | SP02 |  | 37 |  |  |  | 7
Spare Output | SP01 |  | 35 |  |  |  | 7
Spare RTD Input | SP01 |  | 460
Spare RTD Input | SP02 |  | 462
Spare Safety Digital Input | SP01 |  | 118 | Ch A |  |  | 3
Spare Safety Digital Input | SP02 |  | 118 | Ch B |  |  | 7
Spare Safety Digital Output | SP01 |  | 145 |  |  |  | 1
Spare Safety Digital Output | SP02 |  | 145 |  |  |  | 2
Spare Safety Digital Output | SP03 |  | 145 |  |  |  | 3
Outlet Fan from Filter | BP3401 | Diff. Pressure Fan | 480
Outlet Fan from Filter | BG1901 | Rotation Sensor | 40 |  |  |  | 0
Outlet Fan from Filter | BT1751 | Temp. Sensor Wheel House | 504 | PT100
Outlet Fan from Filter | BT1752 | Temp. Bearing MS | 506 | PT100
Outlet Fan from Filter | BT1753 | Temp. Bearing FS | 508 | PT100
Outlet Fan 0 from Cyclon | BP3401 | Diff. Pressure Fan | 482
Outlet Fan 0 from Cyclon | BG1901 | Rotation Sensor | 40 |  |  |  | 1
Outlet Fan 0 from Cyclon | BT1754 | Temp. Sensor Wheel House | 510 | PT100
Outlet Fan 0 from Cyclon | BT1755 | Temp. Bearing MS | 512 | PT100
Outlet Fan 0 from Cyclon | BT1756 | Temp. Bearing FS | 514 | PT100
Outside Air Sensor In Canal | BM1921 | Humidity | 484 | Feedback
Outside Air Sensor In Canal | BT1921 | Temperature | 486 | Feedback
Humidity Sensor In Filter | BM1922 | Humidity | 488 | Feedback
Temperature Sensor In Filter | BT1922 | Temperature | 490 | Feedback
Humidity Humidifier 1 Filter 0 | BM1923 | Humidity | 492 | Feedback
Temperature Humidifier 1 Filter 0 | BT1923 | Temperature | 494 | Feedback
Humidity Humidifier 2 Filter 0 | BM1924 | Humidity | 496 | Feedback
Temperature Humidifier 2 Filter 0 | BT1924 | Temperature | 498 | Feedback
Humidity Humidifier 3 Filter 0 | BM1925 | Humidity | 500 | Feedback
Temperature Humidifier 3 Filter 0 | BT1925 | Temperature | 502 | Feedback
Filter 0 Actuator Inlet 1 | MB1901 | Outside | 424 | 24VDC,2-10V
Filter 0 Actuator Inlet 3 | MB1903_1 | Outside Feedback | 464 | Fortrådes til ovenstående 24VDC,2-10V
Filter 0 Actuator Outlet 1 | MB1911 | Extract | 426 | 24VDC,2-10V
Filter 0 Actuator Outlet 3 | MB1913_1 | Extract Feedback | 466 | Fortrådes til ovenstående 24VDC,2-10V
Filter 0 Actuator Recirculation 1 | MB1921 | Filter | 428 | 24VDC,2-10V
Filter 0 Actuator Recirculation 3 | MB1923_1 | Filter Feedback | 468 | Fortrådes til ovenstående 24VDC,2-10V
Jet Conveyor Baghouse Filter | BG5709 | Pressure Switch | 40 | 1 NC + 1NO |  |  | 2
Jet Conveyor Baghouse Filter | BP3521 | Diff. Pressure Fan | 470
Baghouse Filter | BG4700 | Limit Switch Reg. Carrige North End | 40 | 1 NC + 1NO |  |  | 3
Baghouse Filter | BG4702 | Limit Switch Reg. Carrige South End | 40 | 1 NC + 1NO |  |  | 4
Air Intake | BG5710 | Max Pressure | 40 |  |  |  | 5
Baghouse Filter Bags Dirty | BP3501_1 | Pressure monitor | 472 | High Pressure
Baghouse Filter Pressure | BP3501_2 | Pressure monitor | 474 | High Pressure
Baghouse Filter | BG7741 | Door Switch North End | 124 | 2 NO + 1NO |  |  | 0
Baghouse Filter | BG7741 | Door Switch North End | 124 | 2 NO + 1NO |  |  | 4
Baghouse Filter | BG7742 | Door Switch South End | 124 | 2 NO + 1NO |  |  | 1
Baghouse Filter | BG7742 | Door Switch South End | 124 | 2 NO + 1NO |  |  | 5
Baghouse Filter | BG7743 | Door Switch Top South End | 124 | 2 NO + 1NO |  |  | 2
Baghouse Filter | BG7743 | Door Switch Top South End | 124 | 2 NO + 1NO |  |  | 6
Baghouse Filter | BG7731 | Ex panel No. 1 | 40 | 1 NC + 1NO |  |  | 6
Baghouse Filter | BG7732 | Ex panel No. 2 | 40 | 1 NC + 1NO |  |  | 7
Baghouse Filter | BG7733 | Ex panel No. 3 | 41 | 1 NC + 1NO |  |  | 0
Baghouse Filter | BG7734 | Ex panel No. 4 | 41 | 1 NC + 1NO |  |  | 1
Baghouse Filter | BG7735 | Ex panel No. 5 | 41 | 1 NC + 1NO |  |  | 2
Baghouse Filter | BG7736 | Ex panel No. 6 | 41 | 1 NC + 1NO |  |  | 3
Fire Damper 1 | BG7791 | Filter 0 | 41 | Temperature <5° |  |  | 4
Fire Damper 1 | BG7791_1 | Filter 0 | 41 | Temperature >80° |  |  | 5
Fire Damper 2 | BG7792 | Filter 0 | 41 | Temperature <5° |  |  | 6
Fire Damper 2 | BG7792_1 | Filter 0 | 41 | Temperature >80° |  |  | 7
Fire Damper 3 | BG7783 | Filter 0 | 42 | Temperature <5° |  |  | 0
Fire Damper 3 | BG7783_1 | Filter 0 | 42 | Temperature >80° |  |  | 1
Fire Damper 4 | BG7784 | Filter 0 | 42 | Temperature <5° |  |  | 2
Fire Damper 4 | BG7784_1 | Filter 0 | 42 | Temperature >80° |  |  | 3
Fire Damper 5 | BG7785 | Filter 0 | 42 | Temperature <5° |  |  | 4
Fire Damper 5 | BG7785_1 | Filter 0 | 42 | Temperature >80° |  |  | 5
Fire Damper 6 | BG7786 | Filter 0 | 42 | Temperature <5° |  |  | 6
Fire Damper 6 | BG7786_1 | Filter 0 | 42 | Temperature >80° |  |  | 7
Humidifier 1 filter 0 | BG7751 | Door Switch | 124 | 2 NO + 1NO |  |  | 3
Humidifier 1 filter 0 | BG7751 | Door Switch | 124 | 2 NO + 1NO |  |  | 7
Humidifier 2 filter 0 | BG7752 | Door Switch | 150 | 2 NO + 1NO |  |  | 0
Humidifier 2 filter 0 | BG7752 | Door Switch | 150 | 2 NO + 1NO |  |  | 4
Humidifier 3 filter 0 | BG7753 | Door Switch | 150 | 2 NO + 1NO |  |  | 1
Humidifier 3 filter 0 | BG7753 | Door Switch | 150 | 2 NO + 1NO |  |  | 5
Humidifier Filter 0 | AQ1611 | Nozzle 1 | 40 | Relay |  |  | 0
Humidifier Filter 0 | AQ1612 | Nozzle 2 | 40 | Relay |  |  | 1
Humidifier Filter 0 | AQ1613 | Nozzle 3 | 40 | Relay |  |  | 2
Humidifier Filter 0 | AQ1614 | Nozzle 4 | 40 | Relay |  |  | 3
Humidifier Filter 0 | AQ1615 | Nozzle 5 | 40 | Relay |  |  | 4
Humidifier Filter 0 | AQ1616 | Nozzle 6 | 40 | Relay |  |  | 5
Humidifier Filter 0 | AQ1617 | Nozzle 7 | 40 | Relay |  |  | 6
Humidifier Filter 0 | AQ1618 | Nozzle 8 | 40 | Relay |  |  | 7
Humidifier Filter 0 | AQ1619 | Nozzle 9 | 41 | Relay |  |  | 0
Humidifier Filter 0 | AQ1620 | Nozzle 10 | 41 | Relay |  |  | 1
Emergency Stop | SF6301 | Baghouse Filter North end | 150 | 2 NC |  |  | 2
Emergency Stop | SF6301 | Baghouse Filter North end | 150 | 2 NC |  |  | 6
Emergency Stop | SF6302 | Baghouse Filter South end | 150 | 2 NC |  |  | 3
Emergency Stop | SF6302 | Baghouse Filter South end | 150 | 2 NC |  |  | 7
Emergency Stop | SF6303 | LCP03 | 156 | 2 NC |  |  | 0
Emergency Stop | SF6303 | LCP03 | 156 | 2 NC |  |  | 4
Emergency Stop | SF6304 | Humidifier | 156 | 2 NC |  |  | 1
Emergency Stop | SF6304 | Humidifier | 156 | 2 NC |  |  | 5
Emergency Stop | SF6305 | Spare | 156 | 2 NC |  |  | 2
Emergency Stop | SF6305 | Spare | 156 | 2 NC |  |  | 6
Emergency Stop | SF6306 | Spare | 156 | 2 NC |  |  | 3
Emergency Stop | SF6306 | Spare | 156 | 2 NC |  |  | 7
Transformer 115VAC | FC2010 | MCCB Aux. Switch | 43 |  |  |  | 1
MCC Ventilation | FC1001 | Circuit Breaker | 43 | Aux. Contact |  |  | 2
Selective module 24 VDC | FC1001 | Status | 43 |  |  |  | 0
Selective module 24 VDC | FC1001 | Reset | 41 |  |  |  | 2
Transformer 24VAC | FC1790 | MCCB Aux. Switch | 43 |  |  |  | 3
24VAC Power Supply | FC1790 |  | 43 | Humidifier 1 |  |  | 5
24VAC Power Supply | FC1791 |  | 43 | Humidifier 1 |  |  | 6
24VAC Power Supply | FC1790 |  | 43 | Humidifier 2 |  |  | 7
Transformer 24VAC | FC1792 | MCCB Aux. Switch | 43 |  |  |  | 4
24VAC Power Supply | FC1791 |  | 44 | Humidifier 2 |  |  | 0
24VAC Power Supply | FC1790 |  | 44 | Humidifier 3 |  |  | 1
24VAC Power Supply | FC1791 |  | 44 | Humidifier 3 |  |  | 2
IM 155-6 PN ST | KF1000 | EtherNet/IP Adapter |  |  |  | 103
DI 8x24VDC ST | KF3001 | DI | 40
DI 8x24VDC ST | KF3002 | DI | 41
DI 8x24VDC ST | KF3003 | DI | 42
DI 8x24VDC ST | KF3004 | DI | 43
DI 8x24VDC ST | KF3005 | DI | 44
DQ 8x24VDC/0.5A ST | KF3006 | DO | 40
DQ 8x24VDC/0.5A ST | KF3007 | DO | 41
AI 4xU/I 2-wire ST | KF3009 | Volt/mA (AI) | 464
AI 4xU/I 2-wire ST | KF3009 | Volt/mA (AI) | 472
AI 4xI 2-/4-wire ST | KF3010 | mA (AI) | 480
AI 4xI 2-/4-wire ST | KF3011 | mA (AI) | 488
AI 4xI 2-/4-wire ST | KF3012 | mA (AI) | 496
AI 4xRTD/TC 2,3,4-wire HF | KF3013 | PT100 | 504
AI 4xRTD/TC 2,3,4-wire HF | KF3014 | PT100 | 512
AQ 4xU/I ST | KF3015 | AO | 424
IO Fault (SDI) | KF3016 | F-DI 8x24VDC HF | 124 | Ch A
IO Fault (SDI) | KF3017 | F-DI 8x24VDC HF | 150 | Ch A
IO Fault (SDI) | KF3018 | F-DI 8x24VDC HF | 156 | Ch A
IO Fault (SDO) | KF3019 | F-DQ 4X24VDC/2A (SDO) | 162
Forming Head Hoist | BS9091 | Encoder |  |  |  | 120
Forming Head Hoist | BG4250 | Limit Switch Up | 50 | NC |  |  | 0
Forming Head Hoist | BG4251 | Limit Switch Down | 50 | NC |  |  | 1
Forming Heads Inlet OS | BM1970_1 | Humidity | 520
Forming Heads Inlet OS | BT1970_2 | Temperature | 522
Forminghead Suction Bank #0 | BP3206 | Differential Pressure | 524 | Pressure sensor
Secondary Suction Bank #0 | BP3204 | Differential Pressure | 526 | Pressure sensor
Forming Head 0A Edge Trim Actuator | KF8349 | Print Fault | 50 |  |  |  | 2
Forming Head 0A Edge Trim Actuator | FC1001 | Fuse Fault | 50 |  |  |  | 3
Forming Head 0A Edge Trim Actuator | MA4349 | Motor | 432 | Actuator with feedback
Forming Head 0B Edge Trim Actuator | KF8350 | Print Fault | 50 |  |  |  | 4
Forming Head 0B Edge Trim Actuator | FC1001 | Fuse Fault | 50 |  |  |  | 5
Forming Head 0B Edge Trim Actuator | MA4350 | Motor | 434 | Actuator with feedback
Former wire frame lock 17 | BG7317 |  | 168 | Frame lock switch |  |  | 0
Former wire frame lock 17 | BG7317 |  | 168 | Frame lock switch |  |  | 4
Former wire frame lock 18 | BG7318 |  | 168 | Frame lock switch |  |  | 1
Former wire frame lock 18 | BG7318 |  | 168 | Frame lock switch |  |  | 5
Former wire frame lock 19 | BG7319 |  | 168 | Frame lock switch |  |  | 2
Former wire frame lock 19 | BG7319 |  | 168 | Frame lock switch |  |  | 6
Former wire frame lock 20 | BG7320 |  | 168 | Frame lock switch |  |  | 3
Former wire frame lock 20 | BG7320 |  | 168 | Frame lock switch |  |  | 7
Fence Wirerun Inlet Locked | RL4010 |  | 174 |  |  |  | 0
Fence Wirerun Inlet Locked | RL4010 |  | 174 |  |  |  | 4
Fence Wirerun Inlet | RL4010 | Fence Switch | 50 | Fence switch |  |  | 6
Fence Wirerun Inlet Unlock | RL4010 |  | 180 | Power to unlock |  |  | 0
Emergency Stop | SF6101 | OP04" Forming system 0 | 174 | Ch A |  |  | 1
Emergency Stop | SF6101 | OP04" Forming system 0 | 174 | Ch B |  |  | 5
Emergency Stop | SF6102 | LCP04 | 174 | Ch A |  |  | 2
Emergency Stop | SF6102 | LCP04 | 174 | Ch B |  |  | 6
Main air pressure | BF9001 | Monitor | 51 |  |  |  | 6
Inlet Roll up/down | QM1420 | Solonoid Valve | 50 | Solonoid valve |  |  | 0
Outlet Roll up/down | QM1421 | Solonoid Valve | 50 | Solonoid valve |  |  | 1
Forming Head 0A Edge Trim On/Off | QM1351 | Solonoid Valve | 50 | Solonoid valve |  |  | 2
Forming Head 0B Edge Trim On/Off | QM1352 | Solonoid Valve | 50 | Solonoid valve |  |  | 3
Forming Head 0A Edge Trim Damper | QM1354 | Solonoid Valve | 50 | Damper |  |  | 4
Forming Head 0B Edge Trim Damper | QM1355 | Solonoid Valve | 50 | Damper |  |  | 5
Forminghead Suction Bank #0 | QM1730 | Damper | 50 |  |  |  | 7
Forminghead Suction Bank #0 | BG6710 | Damper Closed | 51 | Retract pos. |  |  | 0
Forminghead Suction Bank #0 | BG6711 | Damper Open | 51 | Extract pos. |  |  | 1
Secondary Suction Bank #0 | QM1731 | Damper | 51 |  |  |  | 0
Secondary Suction Bank #0 | BG6712 | Damper Closed | 51 | Retract pos. |  |  | 2
Secondary Suction Bank #0 | BG6713 | Damper Open | 51 | Extract pos. |  |  | 3
Forming Wire Cleaning Fan 2 | QM1732 | Damper | 51 |  |  |  | 1
Forming Wire Cleaning Fan 2 | BG6714 | Damper Closed | 51 | Retract pos. |  |  | 4
Forming Wire Cleaning Fan 2 | BG6715 | Damper Open | 51 | Extract pos. |  |  | 5
Selective module 24 VDC | FC1001 | Status | 50 |  |  |  | 7
Selective module 24 VDC | FC1001 | Reset | 50 |  |  |  | 6
IM 155-6 PN ST | KF1000 | EtherNet/IP Adapter |  |  |  | 104
DI 8x24VDC ST | KF3001 | DI | 50
DI 8x24VDC ST | KF3002 | DI | 51
DI 8x24VDC ST | KF3003 | DI | 52
DQ 8x24VDC/0.5A ST | KF3004 | DO | 50
DQ 8x24VDC/0.5A ST | KF3005 | DO | 51
AI 4xI 2-/4-wire ST | KF3006 | mA (AI) | 520
AI 4xRTD/TC 2,3,4-wire HF | KF3007 | PT100 | 528
AI 4xRTD/TC 2,3,4-wire HF | KF3008 | PT100 | 536
AQ 4xU/I ST | KF3009 | AO | 432
IO Fault (SDI) | KF3010 | F-DI 8x24VDC HF | 168 | Ch A
IO Fault (SDI) | KF3011 | F-DI 8x24VDC HF | 174 | Ch A
IO Fault (SDO) | KF3012 | F-DQ 4X24VDC/2A (SDO) | 180
Spare Digital Input | SP01 |  | 52 |  |  |  | 6
Spare Digital Input | SP02 |  | 52 |  |  |  | 7
Former Wire | BT1031 | Temp.Bearing 12A | 528 | PT100
Former Wire | BT1032 | Temp.Bearing 12B | 530 | PT100
Spare RTD Input | SP08 |  | 532
Spare RTD Input | SP09 |  | 534
Spare RTD Input | SP10 |  | 536
Spare RTD Input | SP11 |  | 538
Spare RTD Input | SP12 |  | 540
Spare RTD Input | SP13 |  | 542
Spare Safety Digital Input | SP01 |  | 174 | Ch A |  |  | 3
Spare Safety Digital Input | SP02 |  | 174 | Ch B |  |  | 7
Spare Safety Digital Output | SP01 |  | 180 |  |  |  | 1
Spare Safety Digital Output | SP02 |  | 180 |  |  |  | 2
Spare Safety Digital Output | SP03 |  | 180 |  |  |  | 3
Managed Switch | KF2001 | Ethernet |  |  |  | 12
Router | KF2002 | SCALANCE S615 LAN router |  |  |  | 1
CPU 315F-2 PN/DP | KF1001 | 315F-2 PN/DP |  |  |  | 10
Transformer 115VAC | FC2010 | MCCB Aux. Switch | 60 |  |  |  | 6
PLC2 Ventilation | FC1010 | Circuit Breaker | 60 | Aux. Contact |  |  | 7
PLC Fan 1 | QA1010 | Start | 60 |  |  |  | 0
PLC Fan 1 | QA1010 | Feedback | 61 | Aux. Contact |  |  | 0
Power Supply 24VDC | 5LDC | Circuit Braker | 61 | Aux. Contact |  |  | 1
Power Supply 24VDC | 1LDC | MCC13 | 61 |  |  |  | 2
Power Supply 24VDC | 2LDC | MCC14 | 61 |  |  |  | 3
Power Supply 24VDC | 3LDC | Spare | 61 |  |  |  | 4
Power Supply 24VDC | 1LDC | MCC15 | 61 |  |  |  | 5
Power Supply 24VDC | 2LDC | MCC16 | 61 |  |  |  | 6
Power Supply 24VDC | 1LDC | LCP01 | 61 |  |  |  | 7
Power Supply 24VDC | 2LDC | OP01 | 62 |  |  |  | 0
Power Supply 24VDC | 3LDC | Spare | 62 |  |  |  | 1
Power Supply 24VDC | 1LDC | LCP02 | 62 |  |  |  | 2
Power Supply 24VDC | 2LDC | OP02 | 62 |  |  |  | 3
460VAC Power Supply | FC2011 | LCP03 | 62 |  |  |  | 4
Power Supply 24VDC | 1LDC | LCP04 | 62 |  |  |  | 5
Power Supply 24VDC | 2LDC | OP04 | 62 |  |  |  | 6
Power Supply 24VDC | 3LDC | Spare | 62 |  |  |  | 7
Forminghead Suction Bank #0 | BG1241 | Rotation Sensor | 60 |  |  |  | 0
Forminghead Suction Bank #0 | BT1238 | Temp. Sensor Wheel House | 544 | PT100
Forminghead Suction Bank #0 | BT1239 | Temp. Bearing MS | 546 | PT100
Forminghead Suction Bank #0 | BT1230 | Temp. Bearing FS | 548 | PT100
Secondary Suction Bank #0 | BG1340 | Rotation Sensor | 60 |  |  |  | 1
Secondary Suction Bank #0 | BT1321 | Temp. Sensor Wheel House | 550 | PT100
Secondary Suction Bank #0 | BT1322 | Temp. Bearing MS | 552 | PT100
Secondary Suction Bank #0 | BT1323 | Temp. Bearing FS | 554 | PT100
Forming Head 0A Edge Trim | BG1337 | Rotation Sensor | 60 |  |  |  | 2
Forming Head 0A Edge Trim | BT1331 | Temp. Sensor Wheel House | 556 | PT100
Forming Head 0A Edge Trim | BT1332 | Temp. Bearing MS | 558 | PT100
Forming Head 0A Edge Trim | BT1333 | Temp. Bearing FS | 560 | PT100
Forming Head 0B Edge Trim | BG1338 | Rotation Sensor | 60 |  |  |  | 3
Forming Head 0B Edge Trim | BT1334 | Temp. Sensor Wheel House | 562 | PT100
Forming Head 0B Edge Trim | BT1335 | Temp. Bearing MS | 564 | PT100
Forming Head 0B Edge Trim | BT1336 | Temp. Bearing FS | 566 | PT100
Forming Wire Cleaning Fan 2 | BG1339 | Rotation Sensor | 60 |  |  |  | 4
Forming Wire Cleaning Fan 2 | BT1324 | Temp. Sensor Wheel House | 568 | PT100
Forming Wire Cleaning Fan 2 | BT1325 | Temp. Bearing MS | 570 | PT100
Forming Wire Cleaning Fan 2 | BT1326 | Temp. Bearing FS | 572 | PT100
IM 155-6 PN ST | KF1000 | EtherNet/IP Adapter |  |  |  | 105
DI 8x24VDC ST | KF3001 | DI | 60
DI 8x24VDC ST | KF3002 | DI | 61
DI 8x24VDC ST | KF3003 | DI | 62
DQ 8x24VDC/0.5A ST | KF3004 | DO | 60
AI 4xRTD/TC 2,3,4-wire HF | KF3005 | PT100 | 544
AI 4xRTD/TC 2,3,4-wire HF | KF3006 | PT100 | 552
AI 4xRTD/TC 2,3,4-wire HF | KF3007 | PT100 | 560
AI 4xRTD/TC 2,3,4-wire HF | KF3008 | PT100 | 568
SIMATIC PN/PN | KF4000 | PN/PN Coubler |  | X1 - Main |  | 12
SIMATIC PN/PN | KF4000 | PN/PN Coubler |  | X2 - PLC2 Connection |  | 11
Cable ProfiNet | PH0001 |  |  |  |  | 111
Cable ProfiNet | PH0002 |  |  |  |  | 113
Cable ProfiNet | PH0003 |  |  |  |  | 114